## v1
Existing S-58 No | Check description |  |  |  | Check message |  |  |  | Check solution |  | Conformity to: | Cat | S-101 Disposition | S101 Reference | Comments
1 | For each edge which is COINCIDENT with another edge. |  |  |  | Partially duplicated edges. |  |  |  | Remove duplication, add nodes and edit edges as required. |  | Part 2 (2.2.1.2) | E | Keep
2 | For each edge curve which does not have a start or end point.beginning or end node. |  |  |  | VE edge Curve missing start beginning or end point node. |  |  |  | Add start/end points nodes as required. |  | Part 2 (2.2.1.2) | C | Keep | 4.8.1 | Edges & Nodes or Curves and start and end points ? 4.8.1
3 | For each record where the record identifier NAME (concatenation of the RCNM & RCID subfields) is not unique within the file. |  |  |  | Record identifier NAME is not unique. |  |  |  | Amend Record identifier NAME to be unique. |  | Part 3 (2.2) | C | Keep
4 | For each RCNM where the value is not in table 2.2 of S-57 Part 3. |  |  |  | Invalid value of RCNM. |  |  |  | Amend RCNM value |  | Part 3 (2.2.1) | C | Keep | Annex B 1.2
5 | For each RCID which is Less than 1 OR Greater than 232 -2 (4294967294). |  |  |  | RCID is out of range. |  |  |  | Amend RCID value. |  | Part 3 (2.2.2) | C | Keep | Annex B 1.2
6 | Check removed.
7 | For each feature object with invalid AGEN, FIDN or FIDS values. |  |  |  | Invalid values of AGEN, FIDN or FIDS. |  |  |  | Amend AGEN, FIDN or FIDS value. |  | Part 3 (4.3.1) and (4.3.2) | C | Keep | B 1.5.31
8 | For each feature object where an attribute code is repeated. |  |  |  | Duplicate attribute code on an object. |  |  |  | Remove or amend duplicate attribute code. |  | Part 3 (4.4), (4.5) and (5.1.2) | C | Change |  | Is it still possible to duplicate???
9a | For each feature object of geometric primitive line curve where ORNT is Not equal to 1 (forward) OR 2 (reverse). |  |  |  | Invalid value of ORNT. |  |  |  | Set value of ORNT to 1 (forward) or 2 (reverse). |  | Part 3 (4.7.2) | C | Keep | B 1.5.27
9b | For each feature object of geometric primitive line curve where USAG is Not equal to Null. |  |  |  | Invalid value of USAG. |  |  |  | Set value of USAG to 255 (null). |  | Part 3 (4.7.2) and Appendix B.1 (3.8) | C | Delete | B1.5.29 &B1.6.?? | RIAS.USAG not applicable to curve primitive features
9c | For each feature object of geometric primitive line curve where MASK is Not equal to 1 (mask) AND is Not equal to 2 (show). |  |  |  | Invalid value of MASK. |  |  |  | Set MASK to 1 (mask), 2 (show). |  | Part 3 (4.7.2) and Appendix B.1 (3.8) | C | Keep | B 1.5.34 | Is it still possible to have invalid values??
10a | For each feature object of geometric primitive point where ORNT is Not equal to 255 (direction is not relevant). |  |  |  | Invalid value of ORNT. |  |  |  | Set ORNT to 255 (direction is not relevant). |  | Part 3 (4.7.1) | E | Keep | B1.5.25 | ??
10b | For each feature object of geometric primitive point where USAG is Not equal to 255 (null) 1 (exterior) or 2 (interior). |  |  |  | Invalid value of USAG. |  |  |  | Set USAG to 255 (null) 1 (exterior) or 2 (interior). |  | Part 3 (4.7.1) | E | Change | B1.5.29 | ??
10c | For each feature object of geometric primitive point where MASK is Not equal to 255 (masking is not relevant). |  |  |  | Invalid value of MASK. |  |  |  | Set MASK to 255 (masking is not relevant). |  | Part 3 (4.7.1) | C | Delete | B 1.5.34 | Does not make sense in S-101
11 | For each edge reference where USAG is Equal to 3 (exterior boundary truncated by the data limit) not also referenced by a M_COVR meta object. |  |  |  | Edge reference with USAG = 3 (exterior boundary truncated by the data limit) is not referenced by a M_COVR object. |  |  |  | Set USAG to 1(exterior) or 2(interior). |  | Part 3 (4.7.3.3) | E |  | B1.6.20 | ?? Irrelevant in S-101??
12 | For each feature object (excluding C_AGGR and C_ASSO collection objects) (excluding aggregated feature types and Deep Water Routes, Fairway System, Archipelagic Sea Lane, Island Group, Range System, Two-way route, Contact Details, Service Hours, Nautical Information, Spatial Quality, Non-Standard Working Day)which does not reference a spatial record. |  |  |  | Feature object without geometry. |  |  |  | Remove the feature object or reference the feature object to a spatial record of allowable geometric primitive. |  | Part 3 (4.7) | C | Change | A 2.2 DCEG
13a | For each feature object of geometric primitive line curve which references multiple edges where the vector records are not referenced sequentially. |  |  |  | CurvesEdges are not referenced sequentially. |  |  |  | Amend records to reference curves edges sequentially. |  | Part 3 (4.7.2) | C | Keep | ??4.8.1??
13b | For each feature object of geometric primitive line curve which references multiple curves edges where the end point node of a vector record is not identical to the start point beginning node of the following vector record. |  |  |  | Sequential curves edges do not have matching the same end and start pointsbeginning nodes. |  |  |  | Ensure end and start points beginning nodes of sequential curvesedges match. |  | Part 3 (5.1.3.2) | C | Keep | ??4.8.1??
13c | For each feature object of geometric primitive area surface where a polygon ring references multiple curves edges where the vector records are not referenced sequentially. |  |  |  | CurvesEdges are not referenced sequentially. |  |  |  | Amend records to reference curvesedges sequentially. |  | Part 3 (4.7.2) and (4.7.3) | C | Keep | ??4.8.1??
13d | For each feature object of geometric primitive area surface where a polygon ring references multiple curves edges where the end pointnode of a vector record is not identical to the start point beginning node of the following vector record. |  |  |  | Sequential curves edges do not have matching the same end and start pointsbeginning nodes. |  |  | Sequential curves edges do not have matching the same end and start pointsbeginning nodes. | Ensure end and start points beginning nodes of sequential curvesedges match. |  | Part 3 (4.7.2) and (4.7.3) | C | Keep | ??4.8.1??
14 | For each feature object of geometric primitive area surface where the exterior boundary shares more than one start/end point node with an interior boundary. |  |  |  | Exterior and interior boundaries share more than one start/end pointnode. |  |  | Exterior and interior boundaries share more than one start/end pointnode. | Amend boundary to share at most one start/end pointnode. |  | Part 3 (4.7.3) | C | Keep | ??4.8.1??
15 | For each feature object of geometric primitive area surface where the exterior boundary or an interior boundary is not closed. |  |  |  | First and last curveedge of an area boundary do share not meet at a common start/end pointconnected node. |  |  |  | Amend curves bounding the area to meet at a common start/end pointconnected node. |  | Part 3 (4.7.3.1) | C | Keep | ??4.8.1??
16 | For each feature object of geometric primitive area surface where the exterior boundary is not encoded clockwise. |  |  |  | SurfaceArea exterior boundary not encoded clockwise. |  |  |  | Ensure surfacearea exterior boundary is encoded clockwise. |  | Part 3 (4.7.3.2) | C | Keep | ??4.8.1??
17 | For each feature object of geometric primitive area surface where an interior boundary is not encoded counter-clockwise. |  |  |  | SurfaceArea interior boundary not encoded counter-clockwise. |  |  |  | Ensure surfacearea interior boundary is encoded counter-clockwise. |  | Part 3 (4.7.3.2) | C | Keep | ??4.8.1??
18a | For each feature object of geometric primitive area surface where the number of exterior boundaries is Not equal to 1. |  |  |  | SurfaceArea object without an exterior boundary or with several exterior boundaries. |  |  |  | Amend geometry so that surfacearea object has one exterior boundary. |  | Part 3 (4.7.3.2) and (4.7.3.3) | C | Keep | ??4.8.1??
18b | For each feature object of geometric primitive area surface where the exterior boundary is not referenced first. |  |  |  | SurfaceArea object with exterior boundary which is not referenced first. |  |  |  | Amend geometry so that the exterior boundary is referenced first. |  | Part 3 (4.7.3.1), (4.7.3.2) and (4.7.3.3) | C | Keep | ??4.8.1??
18c | For each feature object of geometric primitive area with one or more interior boundaries where any interior boundary does not have RIAS -> USAG set to 2 (interior boundary). |  |  |  | Interior boundary has invalid RIAS -> USAG value. |  |  |  | Amend edge to RIAS -> USAG = 2 (interior boundary). |  | Part 3 (4.7.3.2) and (4.7.3.3) | C | Keep | B 1.5.29
19 | For each edge which is COINCIDENT with the data limit borders (i.e. limits of M_COVR with CATCOV is Equal to 1 (coverage available)) where USAG is Not equal to 3 (exterior boundary truncated by the data limit). |  |  |  | Edge coincides with the data limit and USAG does not equal 3 (exterior boundary truncated by the data limit). |  |  |  | Amend edge to USAG = 3 (exterior boundary truncated by the data limit). |  | Part 3 (4.7.3.3) | W |  |  | ???M_COVR no longer has USAG. No reference in S-101 PS.???
20a | For each feature object where a geometric primitive is not one of those permitted. |  |  |  | Geometric primitive of this type is not permitted for this object class. |  |  |  | Use alternative geometric primitive or alternative object class as required. |  | Part 3 (4.2.1), Appendix B.1 (3.3) and Supplement No.3 Ch.3 (3.3) | C | Keep | 2.2
20b | For each spatial record which is not referenced by a feature object. |  |  |  | Orphaned geometry. |  |  |  | Remove orphaned geometry. |  | Logical consistency and Part 2 (1) | C | Keep | ??4.3.2.1??
21 | For each VRPT field which is not pointed to by an curveedge vector record. |  |  |  | VRPT field not referenced by an curveedge vector record. |  |  |  | Ensure VRPT field is referenced by an curveedge vector record or remove. |  | Part 3 (5.1.3) | C | Delete |  | No more VRPT field (PTAS in S101) the intent of this check is covered by check 34
22 | For each curveedge where the end pointEnd node is referenced before the start pointbeginning node. |  |  |  | Start and end pointsBeginning and end nodes are not in the correct sequence. |  |  |  | Amend curveedge to reference start pointbeginning node before the end pointnode. |  | Part 3 (5.1.3.2) | C | Keep
23 | For each coordinate which is not a SG2D or SG3D field C2IT or C3DI field. |  |  |  | Coordinate is not a SG2D or SG3D field C2IT or C3DI field. |  |  |  | Amend coordinate to valid field. |  | Part 3 (5.1.4) | C | Change | B 1.6.8 and B 1.6.9
24 | For each SOUNDG feature object which does not reference a SG3D C3DI field with X, Y and Z values. |  |  |  | SOUNDG does not reference a SG3D C3DI field. |  |  |  | Amend coordinate type or values for SOUNDG. |  | Part 3 (5.1.4.1) | C | Change | B 1.6.9
25a | For each curveedge where the beginning and end are not encoded as start and end pointsconnected nodes. |  |  |  | Beginning or end nodes of an curveedge are not encoded as start and end pointsconnected nodes. |  |  |  | Amend beginning or end of curve to start/end pointsnodes to be connected nodes. |  | Part 3 (5.1.4.4) | C | Change | 4.8.1 & B1.5.24 & B1.6.15
25b | Check removed.
25c | For each curveedge where the startbeginning or end pointnode is not referenced using the Point Association fieldvector record pointer. |  |  |  | StartBeginning or end pointsnodes not referenced by the point Assocation fieldvector record pointer. |  |  |  | Amend curveedge to ensure startbeginning and end pointsnodes are referenced. |  | Part 3 (5.1.4.4) | C | Change | 4.8.1 & B1.5.24 & B1.6.15
26a | For each subfield where the value is not within the range defined in the S-57 S-101 format description. |  |  |  | Subfield value does not conform to S-57 S-101 format specification. |  |  |  | Amend subfield value. |  | Part 3 (7.2.2.1) and (7.3) | C | Keep | 2.4
26b | For each subfield value which is not within the legal range for attribute values (for attribute values of type "float", the resolution given in the format statement by the integer part (e.g. XX.X) must not be checked). |  |  |  | Subfield value outside of the permitted range for an attribute value. |  |  |  | Amend subfield value to permitted attribute value. |  | Appendix A, Chapter 2 | E | Keep | 4.3.5; 10.1.3; 10.1.4
27 | For each subfield which is not formatted in accordance with S-57 S-101. |  |  |  | Subfield not formatted in accordance with S-57 S-101. |  |  |  | Amend formatting of subfield value. |  | Part 3 (7.2.2.2) | C | Keep | 2.4
28 | If the count of records in the DSSI field is Not equal to the total number of records. |  |  |  | DSSI field record count incorrect. |  |  |  | Amend the DSSI field record count. |  | Part 3 (7.3.1.2) | E | Keep | B1.5.3; B1.6.3
29 | For each of the following: FFPC-NFPT, SECC-NSEGFSPC-NSPT, COCC-NCORSGCC-CCNC, and CCOC-NCCOVRPC-NVPT subfields where the value is Not equal to the number of records/pointers. |  |  |  | Invalid number of records/pointers in the following SECC-NSEG, COCC-NCOR or CCOC-NCCOFFPC-NFPT, FSPC-NSPT, SGCC-CCNC or VRPC-NVPT. |  |  |  | Amend subfield to equal the number of records/pointers. |  | Part 3 (7.6.5) (7.6.7), (7.7.1.5) and (7.7.1.3) | C | Change | B1.6.13; B1.6.16; B1.6.19
30 | For each of the following: COCC-COIX, SECC-SEIX and CCOC-CCIXFFPC-FFIX, FSPC-FSIX, SGCC-CCIX, and VRPC-VPIX subfields where the index position for updating is invalid. |  |  |  | Invalid index position for updating in the following subfields COCC-COIX, SECC-SEIX and CCOC-CCIXFFPC-FFIX, FSPC-FSIX, SGCC-CCIX or VRPC-VPIX. |  |  |  | Amend to valid index position for updating. |  | Part 3 (7.7.1.5), (7.6.5), (7.6.7) and (7.7.1.3) | C | Change | B1.6.13; B1.6.16; B1.6.19
31 | For each edge where SG2D C2IT coordinates are identical to the beginning or end node coordinates. |  |  |  | Edge where beginning or end node coordinates are the same as the SG2D C2IT coordinates. |  |  |  | Amend SG2D C2IT coordinates to differ from beginning and end node coordinates. |  | Part 3 (7.7.1.6) | C | Keep | B 1.5.18??
32 | For each record update which does not refer to a valid record NAME. |  |  |  | Record update does not refer to a valid record NAME. |  |  |  | Amend record update to refer to a valid record NAME. |  | Part 3 (8.3.2) | C | Keep | B 1.5.17, B 1.5.20, B 1.5.23, B 1.5.26, B 1.5.28,
33 | For each attribute update which does not refer to a valid record NAME and attribute label/code. |  |  |  | Attribute update does not refer to valid record NAME and attribute label/code. |  |  |  | Amend attribute update to refer to valid values. |  | Part 3 (8.3.3) | C | Keep
34 | For each of the following fields INAS, PTAS, CUCO, RIAS, SPAS, FASC & MASK where the subfields RRNM & RRID does not refer to a valid Record name and identifier. For each of the following fields FFPT, FSPT or VRPT where the update pointer index does not refer to a valid record NAME and index. |  |  |  | Referenced Record name and/or Record Identifier in INAS, PTAS, CUCO, RIAS, SPAS, FASC or MASK record does not reference a valid recordUpdate pointer index does not refer to a valid record NAME and index for FFPT, FSPT or VRPT. |  |  |  | Ensure Referenced Record name and/or Record Identifier update pointer index refers to a valid record NAME and index Record name and/or Record Identifier. |  | Part 3 (8.3.4) | C | Change | B1.5.11, B1.5.24, B1.5.25, B1.5.29, B1.5.32, B1.5.33, B1.5.34, B1.6.5, B1.6.15, B1.6.20, B1.6.23, B1.6.24 & B1.6.25 | It would be better to split tis into individual chacks for each of the listed records
35 | For each feature object where RVER is out of sequence. |  |  |  | RVER is out of sequence. |  |  |  | Ensure RVER is sequential. |  | Part 3 (8.4.2.1) and (8.4.3.1) | C | Keep
36a | For each feature or vector update record which is DELETE AND contains further fields. |  |  |  | DELETE update contains additional fields. |  |  |  | Remove additional fields from update record. |  | Part 3 (8.4.2.2) and (8.4.3.2) | C | Keep
36b | For each feature or vector update record which is MODIFY OR INSERT and contains no further fields. |  |  |  | MODIFY or INSERT update does not contain additional fields. |  |  |  | Add additional fields to update record. |  | Part 3 (8.4.2.2) and (8.4.3.2) | C | Keep
37 | Check renumbered 1006.
38 | For each update record which contains more than one of the following fields: SECC, CCOC or COCCFFPC, VRPC, FSPC or SGCC. |  |  |  | Update record contains more than one of the following fields: SECC, CCOC or COCC FFPC, VRPC, FSPC or SGCC. |  |  |  | Remove additional fields from update record. |  | Part 3 (8.4.2.3), (8.4.3.2b), (8.4.2.4) and (8.4.3.3) | C | Change
39 | Check removed. | [10 empty] | C
40 | For any pair of feature objects of geometric primitive line curve where class and attribute values are identical AND which have one or two common connected nodes which is (are) a beginning node or an end node of each linear feature AND each common connected node is not shared by more than two objects which are not chained together. |  |  |  | Linear objects with the same class and attribute values which are connected and are not chained together. |  |  |  | Chain linear objects together. |  | Logical consistency | W | Keep |  | Do 'points' still have the concept of connected or isolated ?
41 | Check removed.
42 | For each curveedge which is referenced by Skin of the Earth geo featuresGroup 1 objects AND is not referenced by a M_COVR a meta feature Data Coverage object with CATCOV is Equal to 1 (coverage available) which does not appear twice with different ORNT (forward and reverse) values. |  |  |  | Skin of the Earth Group 1 coverage is not correct, a hole or an overlap exists. |  |  |  | Amend Skin of the Earth Group 1 coverage, to remove hole or overlap. |  | Appendix B.1 (3.10.1) and Logical consistency | C | Change | 4.3.2.1.1
43 | For each DEPCNT feature object which is not COINCIDENT with two Group 1 feature objects AND is not WITHIN an UNSARE or DRGARE. |  |  |  | DEPCNT does not coincide with two Group 1 objects. |  |  |  | Amend DEPCNT or Group 1 objects as required. |  | Appendix B.1 (3.10.1) and Logical consistency | W | Keep
44 | For each DRVAL1 or DRVAL2 value (except the shallowest and the deepest found in the ENC) for a DEPARE feature object which is not Equal to a value of VALDCO on DEPCNT feature objects found in the ENC. |  |  |  | The value of DRVAL1 or DRVAL2 is different from one of the values of VALDCO found in the ENC. |  |  |  | Amend value of DRVAL1 or DRVAL2 so that it equals a value of VALDCO. |  | Logical consistency | W | Keep
45a | For each feature object (excluding BERTHS, CBLOHD, CBLSUB, CONVYR, DWRTCL, FERYRT, MARCUL, MORFAC, NAVLNE, PIPSOL, RCRTCL and RECTRC) of geometric primitive line curve which is COINCIDENT with another feature object of the same class and geometric primitive. |  |  |  | Coincident linear objects of the same class. |  |  |  | Remove coincident object. |  | Logical consistency | W | Keep
45b | For each BERTHS, CBLOHD, CBLSUB, CONVYR, DWRTCL, FERYRT, MARCUL, MORFAC, NAVLNE, PIPSOL, RCRTCL, or RECTRC feature object of geometric primitive line curve which is COINCIDENT with another feature object of the same class and geometric primitive and the same attribute values. |  |  |  | Coincident line curve objects of the same class and attribute values. |  |  |  | Remove coincident object. |  | Logical consistency | W | Keep
46 | For each feature object where DATEND and DATSTA are notNull AND DATEND is Less than or equal to DATSTA. |  |  |  | DATEND is less than or equal to DATSTA. |  |  |  | Amend values of DATEND or DATSTA accordingly. |  | Logical consistency | E | Keep
47a | For each LIGHTS or RTPBCN feature object where SECTR1 is notNull AND SECTR2 is Null OR is Equal to SECTR1. (0 and 360 must be treated as the same value.) |  |  |  | SECTR2 not populated with a valid value, must not be the same as SECTR1. |  |  |  | Populate SECTR2 with a valid value. |  | Logical consistency | E | Keep
47b | For each LIGHTS or RTPBCN feature object where SECTR2 is notNull AND SECTR1 is Null OR is Equal to SECTR2. (0 and 360 must be treated as the same value.) |  |  |  | SECTR1 not populated with a valid value, must not be the same as SECTR2. |  |  |  | Populate SECTR1 with a valid value. |  | Logical consistency | E | Keep
48 | For each M_SREL meta object where SCVAL1 and SCVAL2 are notNull AND SCVAL2 is Less than SCVAL1. |  |  |  | SCVAL2 is less than SCVAL1. |  |  |  | Amend values of SCVAL1 or SCVAL2 accordingly. The value of SCVAL2 must be greater than SCVAL1. |  | Logical consistency | E
49 | For each feature object where DRVAL1 and DRVAL2 are notNull AND DRVAL2 is Less than DRVAL1. |  |  |  | DRVAL2 is less than DRVAL1, DRVAL2 must be greater than or equal to DRVAL1. |  |  |  | Amend the values of DRVAL1 or DRVAL2 as required. |  | Logical consistency | E | Keep
50 | For each RECTRC feature object of geometric primitive line where CATTRK is Equal to 1 (based on a system of fixed marks) OR NAVLNE feature object where its nodes/vertices do not lie on a straight line. |  |  |  | RECTRC where CATTRK = 1 (based on a system of fixed marks) or NAVLNE is not a straight line. |  |  |  | Amend geometry to a straight line. |  | Logical consistency | E | Keep
51a | For each COALNE feature object which is COINCIDENT with a SLCONS feature object of geometric primitive line curve. |  |  |  | COALNE and SLCONS objects share an edge. |  |  |  | Amend objects so that they do not share an edge. |  | Logical consistency | W | Keep
51b | For each COALNE feature object which is COINCIDENT with a SLCONS feature object of geometric primitive area surface where WATLEV is Equal to 1 (partly submerged at high water) OR 2 (always dry) OR is not Present that is WITHIN a LNDARE feature object of geometric primitive area surface. |  |  |  | COALNE and SLCONS with illogical values of WATLEV overlap. |  |  |  | Amend objects so that they do not overlap or amend WATLEV values. |  | Logical consistency | W | Keep
52a | For each LNDELV feature object of geometric primitive line which is not COVERED_BY a LNDARE feature object of geometric primitive area. |  |  |  | Linear LNDELV object not covered by area LNDARE. |  |  |  | Ensure linear LNDELV object is covered by a LNDARE. |  | Appendix B.1, Annex A (4.7.2, 4.7.4, 6.1.1 and 6.2.1) | E | Keep
52b | For each LNDELV feature object of geometric primitive point which is DISJOINT from a LNDARE feature object of any geometric primitive AND is DISJOINT from a WRECKS feature object of geometric primitive area where WATLEV is Equal to 1 (partly submerged at high water) OR 2 (always dry). |  |  |  | LNDELV object not covered by a LNDARE or by a drying or partially submerged WRECKS object. |  |  |  | Ensure LNDELV object is covered by a LNDARE or by a drying or partially submerged WRECKS object. |  | Appendix B.1, Annex A (4.7.2, 4.7.4, 6.1.1 and 6.2.1) | E | Keep
53a | For each SLOGRD feature object which is not COVERED_BY a LNDARE feature object of geometric primitive area. |  |  |  | SLOGRD not covered by LNDARE. |  |  |  | Amend LNDARE or SLOGRD accordingly. |  | Appendix B.1, Annex A (4.7.4, 4.7.5 and 4.8.4) | E | Keep
53b | For each SLOTOP feature object which is not WITHIN a LNDARE feature object of geometric primitive area. |  |  |  | SLOTOP not within LNDARE. |  |  |  | Amend LNDARE or SLOTOP accordingly. |  | Appendix B.1, Annex A (4.7.4, 4.7.5 and 4.8.4) | E | Keep
54a | For each Building, Crane, Fortified structure, Landmark, Silo/Tank or Wind turbineFORSTC, LNDMRK or SILTNK feature without the boolean attribute 'in the water' set to True which is not COVERED_BY a Depth area or a Dredged areaBRIDGE, COALNE, DAMCON, FLODOC, LNDARE, OFSPLF, PILPNT, PONTON, PYLONS, SLCONS or UWTROC feature object. |  |  |  | Boolean 'In the water' not set to True for Building, Crane, Fortified structure, Landmark, Silo/Tank or Wind turbineFORSTC, LNDMRK or SILTNK not covered by navigable water a suitable supporting object. |  |  |  | Set the Boolean attribute 'In the water' to TrueAmend object to ensure it is situated on a suitable object. |  | Logical consistency | C | Keep | DCEG 6.2, 7.2, 7.3, 7.4, 7.5, 8.12
54b | For each DAYMAR feature object which is not a slave in a master/slave relationship has a equipment role in a structure/equipment association AND is not COVERED_BY a BRIDGE, COALNE, DAMCON, FLODOC, LNDARE, OFSPLF, PILPNT, PONTON, PYLONS, SLCONS or UWTROC feature object. |  |  |  | DAYMAR not covered by a suitable supporting object. |  |  |  | Amend object to ensure it is situated on a suitable object. |  | Logical consistency | C | Change
54c | For each BUISGL or CRANES feature object which is not COVERED_BY a BRIDGE, COALNE, DAMCON, FLODOC, HRBFAC, LNDARE, OFSPLF, PILPNT, PONTON, PYLONS or SLCONS feature object. |  |  |  | BUISGL or CRANES not covered by a suitable supporting object. |  |  |  | Amend object to ensure it is situated on a suitable object. |  | Logical consistency | W | Keep
55 | For each LNDARE feature object of geometric primitive point or line curve which is COVERED_BY a LNDARE feature object AND is not COVERED_BY a CANALS, DOCARE, LAKARE, LOKBSN or RIVERS feature object. |  |  |  | Point or line curve LNDARE lies on LNDARE. |  |  |  | Ensure LNDARE is not covered by a LNDARE. |  | Logical consistency | W | Keep
56 | For each BUAARE feature object which is not COVERED_BY a LNDARE feature object. |  |  |  | BUAARE not located on LNDARE. |  |  |  | Amend BUAARE so that it is covered by a LNDARE. |  | Logical consistency | E | Keep
57a | For each COALNE feature object where CATCOA is Not equal to 7 (mangrove) which is not COINCIDENT with a LNDARE feature object AND is not WITHIN a LNDARE feature object of geometric primitive area. |  |  |  | COALNE object not bounding LNDARE. |  |  |  | Ensure that COALNE coincides with LNDARE boundary. |  | Logical consistency and Appendix B.1, Annex A (4.5) | E | Keep | DCEG 5.3.1
57b | For each COALNE feature object which is WITHIN a LNDARE feature object of geometric primitive area OR is COINCIDENT with LNDARE feature objects on both sides AND is COINCIDENT with a SLCONS or DRYDOC feature object where CONDTN is Not equal to 1 (under construction) OR 3 (under reclamation) OR 5 (planned construction). |  |  |  | COALNE is within a LNDARE or is coincident with a permanent SLCONS or DRYDOC object. |  |  |  | Remove COALNE or amend CONDTN values. |  | Logical consistency and Appendix B.1, Annex A (4.6.10) | E | Keep
57c | For each COALNE feature object which is COINCIDENT with LNDARE feature objects on both sides where not one of them has CONDTN is Equal to 1 (under construction) OR 3 (under reclamation) OR 5 (planned construction). |  |  |  | COALNE is coincident with LNDARE objects on both sides. |  |  |  | Remove COALNE or amend CONDTN values. |  | Logical consistency and Appendix B.1, Annex A (4.6.10) | E | Keep
57d | For each COALNE feature object where CATCOA is Equal to 7 (mangrove) which is not COINCIDENT with a LNDARE feature object OR is not coincident with a VEGATN feature object of geometric primitive area where CATVEG is Equal to 7 (mangroves) AND is not WITHIN a LNDARE feature object of geometric primitive area. |  |  |  | Mangrove COALNE object not bounding LNDARE or mangrove VEGATN area. |  |  |  | Ensure that mangrove COALNE coincides with LNDARE or mangrove VEGATN boundary. |  | Logical consistency and Appendix B.1, Annex A (4.7.11) | E | Keep
58 | For each SBDARE feature object of geometric primitive line curve which is COINCIDENT with a SBDARE feature object of geometric primitive area surface. |  |  |  | Line Curve SBDARE bounds an area surface SBDARE. |  |  |  | Remove linear SBDARE. |  | Logical consistency | W | Keep
59 | For each OBSTRN feature object of geometric primitive line curve which is COINCIDENT with an OBSTRN feature object of geometric primitive area surface. |  |  |  | Line Curve OBSTRN bounds an area surface OBSTRN. |  |  |  | Amend or remove linear OBSTRN. |  | Logical consistency | W | Keep
60 | For each CBLSUB feature object which is WITHIN OR CROSSES a LNDARE feature object of geometric primitive area surface. |  |  |  | CBLSUB covered by LNDARE. |  |  |  | Ensure CBLSUB is not covered by a LNDARE. |  | Logical consistency | W | Keep
61a | For each feature object of geometric primitive line where WATLEV is Equal to 3 (always underwater/submerged) which is WITHIN OR CROSSES a LNDARE feature object of geometric primitive area OR is WITHIN OR CROSSES an inter-tidal area (DEPARE feature object where DRVAL2 is Less than or equal to 0). |  |  |  | Linear object where WATLEV = 3 (always underwater/ submerged) is within or crosses a LNDARE or inter-tidal area (DEPARE with DRVAL2 ≤ 0). |  |  |  | Amend value of WATLEV. |  | Logical consistency | E | Keep
61b | For each feature object of geometric primitive point where WATLEV is Equal to 3 (always underwater/submerged) which is not COVERED_BY a DEPARE feature object where DRVAL2 is Greater than 0. |  |  |  | Point object where WATLEV = 3 (always underwater/submerged) is not covered by a suitable depth area. |  |  |  | Amend value of WATLEV. |  | Logical consistency | E | Keep
61c | For each feature object of geometric primitive area where WATLEV is Equal to 3 (always underwater/submerged) which is WITHIN OR OVERLAPS a LNDARE feature object of geometric primitive area OR is WITHIN OR OVERLAPS an inter-tidal area (DEPARE feature object where DRVAL2 is Less than or equal to 0). |  |  |  | Area object where WATLEV = 3 (always underwater/submerged) is within or overlaps a LNDARE or inter-tidal area (DEPARE with DRVAL2 ≤ 0). |  |  |  | Amend value of WATLEV. |  | Logical consistency | E | Keep
62 | For each PONTON, HULKES or FLODOC feature object of geometric primitive area surface where any edge shares the geometry of a COALNE or SLCONS feature object of geometric primitive line curve AND the edge is not COINCIDENT with a LNDARE feature object of geometric primitive area surface. |  |  |  | PONTON, HULKES or FLODOC which shares an edge with a SLCONS or COALNE which is not on the edge of a LNDARE. |  |  |  | Ensure all SLCONS or COALNE objects are backed by LNDARE objects. |  | Logical consistency | W | Keep
63 | For each RECTRC feature object which INTERSECTS LNDARE, PONTON, HULKES or FLODOC feature objects of geometric primitive line or area OR any feature object where WATLEV is Equal to 1 (partly submerged at high water) OR 2 (always dry). |  |  |  | RECTRC intersects non-navigational objects. |  |  |  | Amend RECTRC or other objects to ensure RECTRC is within navigable objects. |  | Logical consistency | E | Keep
64 | For each ACHARE feature object where CATACH is Not equal to 8 (small craft mooring area) which is COVERED_BY OR OVERLAPS another feature object where RESTRN includes the value 1 (anchoring prohibited). |  |  |  | ACHARE object within an area with RESTRN = 1 (anchoring prohibited). |  |  |  | Amend ACHARE object or object carrying RESTRN = 1 (anchoring prohibited). |  | Logical consistency | W | Keep
65 | For each LIGHTS feature object which EQUALS another LIGHTS feature object AND STATUS does Not contain the value 4 (not in use) AND does not contain the value 6 (reserved) AND does not contain the value 11 (extinguished) where sectors overlap AND none of the values of the following attributes are different CATLIT, EXCLIT, LITCHR, SIGPER or SIGGRP. |  |  |  | Coincident lights with overlapping sectors and the same characteristics. |  |  |  | Amend light sectors so that they do not overlap, or remove duplicated sectors. |  | Logical consistency | W | Keep
66 | Check removed.
67a | For each feature object where the object class, attribution and geometry is identical to another feature object. |  |  |  | Duplicate object exists. |  |  |  | Remove duplicate object. |  | Data structure | E | Keep
67b | For each collection object which references exactly the same set of feature objects as another collection object. |  |  |  | Duplicate collection object exists. |  |  |  | Remove duplicate collection object. |  | Data structure | E | Keep
68 | Check renumbered 1007.
69 | Check removed.
70a | Check removed.
70b | Check removed.
71a | For each feature object of geometric primitive area surface that is not COINCIDENT with the M_COVR boundary where all edges are masked (i.e. MINDUSAG is Equal to 13 (exterior boundary truncated by the dataset limit) OR MASKMIND is Equal to 12 (masksupress portrayal)). |  |  |  | Area object has all of its edges masked and is not the edge of the data coverage. |  |  |  | Remove masking. |  | Logical consistency | W | Change | S-101 PS B5.1.33
71b | For each feature object of geometric primitive line curve which has any edges masked (i.e. MINDMASK is Equal to 12 (masksupress portrayal)). |  |  |  | Line Curve object with masked edges. |  |  |  | Remove masking from line curve object. |  | Logical consistency | E | Change | S-101 PS B5.1.33
72 | For each set of hierarchical relationships which form a loop (e.g. master object is slave of its own slave). |  |  |  | Relationships form a loop. |  |  |  | Amend relationships to remove loop. |  | Logical consistency | E | Keep
73a | For each attribute value which contains a leading or trailing space. |  |  |  | Attribute value contains leading or trailing spaces. |  |  |  | Remove leading or trailing spaces. |  | Logical consistency | W | Keep
73b | For each attribute value of type list which contains spaces. |  |  |  | List attribute value contains spaces. |  |  |  | Remove spaces. |  | Logical consistency | W | Keep |  | Still possible?
74 | For each DEPCNT feature object which does not share an curve edge with a Skin of the Earth Group 1 feature object AND is WITHIN a DEPARE feature object of geometric primitive area surface where DRVAL1 and DRVAL2 are notNull AND VALDCO is Less than DRVAL1 OR Greater than DRVAL2. |  |  |  | Floating DEPCNT within a DEPARE with VALDCO less than DRVAL1 or greater than DRVAL2. |  |  |  | Amend floating contour VALDCO between DRVAL1 and DRVAL2 of the underlying DEPARE. |  | Logical consistency | C | Keep
75 | For each DEPCNT feature object which does not share an curve edge with a Skin of the Earth Group 1 feature object AND is WITHIN a DRGARE feature object of geometric primitive area surface where DRVAL1 is notNull AND VALDCO is Less than DRVAL1. |  |  |  | Floating DEPCNT within a DRGARE with VALDCO less than DRVAL1 of the DRGARE. |  |  |  | Amend floating contour VALDCO to be greater than the DRVAL1 of the underlying DRGARE or amend DRVAL1 of the DRGARE. |  | Logical consistency | C | Keep
76 | For each DEPCNT feature object that CROSSES OR is WITHIN a FLODOC, HULKES, LNDARE or PONTON feature object of geometric primitive area. |  |  |  | DEPCNT crosses or is within prohibited objects. |  |  |  | Amend DEPCNT to be within appropriate objects. |  | Logical consistency | E | Keep
77 | For each DEPCNT feature object which CROSSES another DEPCNT feature object. |  |  |  | DEPCNT objects cross. |  |  |  | Amend DEPCNT objects so they do not cross. |  | Logical consistency | C | Keep
78 | For each feature object of geometric primitive area surface where its boundary crosses itself. |  |  |  | Boundary of an area object crosses itself. |  |  |  | Amend boundary to remove part which crosses itself. |  | Logical consistency | C | Keep
79 | For each feature object of geometric primitive line curve where a component edge CROSSES another component edge without a connected node at the crossing point. |  |  |  | Component edges of a line curve object cross without a connected node at the crossing point. |  |  |  | Insert connected node at crossing point. |  | Topology | E | Keep
80a | For each feature object of geometric primitive area surface where an interior boundary is WITHIN an interior boundary. |  |  |  | Interior boundary within an interior boundary. |  |  |  | Amend boundaries so that interior boundary is not within another interior boundary. |  | Topology | C | Keep
80b | For each feature object of geometric primitive area surface where an interior boundary is not WITHIN an exterior boundary. |  |  |  | Interior boundary outside of an exterior boundary. |  |  |  | Amend boundaries so that interior boundary is within exterior boundary. |  | Topology | C | Keep
80c | For each feature object of geometric primitive area surface where an exterior boundary is WITHIN an interior boundary. |  |  |  | Exterior boundary within an interior boundary. |  |  |  | Amend boundaries so that exterior boundary is not within the interior boundary. |  | Topology | C | Keep
81 | For each Spot Sounding (point of sounding array) which position EQUALS another spot sounding. (EQUALS applies to the horizontal component only). |  |  |  | Spot Soundings position is equal. |  |  |  | Remove coincident sounding. |  | Topology | E | Keep
82 | For each feature object of geometric primitive line curve or area surface which references the same edge more than once. |  |  |  | Object references the same edge more than once. |  |  |  | Remove duplicate reference to the edge. |  | Topology | C | Keep
83 | For each node which EQUALS another node (connected or isolated). |  |  |  | Nodes are coincident. |  |  |  | Remove or amend coincident node. |  | Topology | W | Keep
84a | For each node which is physically isolated AND is marked as connected. |  |  |  | Isolated node marked as connected. |  |  |  | Amend to isolated node. |  | Part 3 (5.1.1) | C | Keep |  | Do 'points' still have the concept of connected or isolated ?
84b | For each node which is not physically isolated AND is marked as isolated. |  |  |  | Connected node marked as isolated. |  |  |  | Amend to connected node. |  | Part 3 (5.1.1) | C | Keep |  | Do 'points' still have the concept of connected or isolated ?
85 | Check renumbered 1008.
86 | For each feature object of geometric primitive point which references more than one vector record. |  |  |  | Point feature references more than one vector record. |  |  |  | Remove references to additional vector records. |  | Part 3 ( 4.7.1 ) | C | Keep
87 | For each edge curve with EQUAL consecutive vertices. |  |  |  | Consecutive vertices are coincident. |  |  |  | Remove coincident vertices from edge curve. |  | Part 3 (4.7.2) | E | Keep | 4.8.1 | The term edge should be replaced by curve??
88a | For each feature object of geometric primitive area surface where ORNT is Not equal to 1 (forward) AND is Not equal to 2 (reverse). |  |  |  | Invalid value of ORNT. |  |  |  | Set value of ORNT to 1 (forward) or 2 (reverse). |  | Part 3 (4.7.3) | C | Keep
88b | For each feature object of geometric primitive area surface where USAG is Not equal to 1 (exterior) AND is Not equal to 2 (interior) AND is Not equal to 3 (exterior boundary truncated by the data limit). |  |  |  | Invalid value of USAG. |  |  |  | Set USAG to 1(exterior), 2(interior) or 3 (exterior boundary, truncated by the data limit). |  | Part 3 (4.7.3) | C | Keep
88c | For each feature object of geometric primitive area surface where MASK->MIND is Not equal to 1 (mask truncated by the dataset limit) AND is Not equal to 2 (show supress portrayl) AND is Not equal to 255 (masking is not relevant). |  |  |  | Invalid value of MASK. |  |  |  | Set MASK to 1 (mask), 2 (show) or 255 (masking is not relevant). |  | Part 3 (4.7.3) | C | Change
89a | For each master object which references the same slave has a equipment role in a structure/equipment feature association with more than one structure objects more than once. |  |  |  | Master object references the same slave feature association more than once. |  |  |  | Remove duplicate reference to slave object feature association. |  | Part 3 (6.3); Appendix B.1 (3.9) and Appendix B.1, Annex A (12.1.2) | C | Change
89b | For each slave object which is referenced by more than one master object Structure/Equipment feature association which references more than one structure. |  |  |  | Slave object has more than one master Equipment object has more than one Structure. |  |  |  | Remove incorrect master from slave object Structure object. |  | Part 3 (6.3); Appendix B.1 (3.9) and Appendix B.1, Annex A (12.1.2) | C | Change
90a | Check renumbered 1009
90b | For an EN file where the DDR does not contain only the description of the base cell file structure. |  |  |  | Invalid DDR in EN file. |  |  |  | Amend DDR. |  | Part 3 (7) and Part 3 (A.2) | W
90c | For an ER file where the DDR does not contain only the description of the update cell file structure. |  |  |  | Invalid DDR in ER file. |  |  |  | Amend DDR. |  | Part 3 (7) and Part 3 (A.2) | W
91 | Check removed.
92 | Check renumbered 1010.
93a | For each feature object of geometric primitive area surface where WATLEV is Equal to 4 (covers and uncovers) OR 5 (awash) AND OVERLAPS OR is WITHIN a LNDARE feature object of geometric primitive area surface. |  |  |  | Object with WATLEV = 4 or 5 is within a LNDARE object. |  |  |  | Amend LNDARE object to ensure object is within an inter-tidal area. |  | Logical consistency | E | Keep
93b | For each feature object of geometric primitive point where WATLEV is Equal to 4 (covers and uncovers) OR 5 (awash) AND is COVERED_BY a LNDARE feature object. |  |  |  | Object with WATLEV = 4 or 5 on a LNDARE object. |  |  |  | Amend LNDARE object to ensure object is within an inter-tidal area. |  | Logical consistency | E | Keep
93c | For each feature object of geometric primitive line curve where WATLEV is Equal to 4 (covers and uncovers) OR 5 (awash) AND CROSSES OR is WITHIN a LNDARE feature object of geometric primitive area surface. |  |  |  | Object with WATLEV = 4 or 5 is within a LNDARE object. |  |  |  | Amend LNDARE object to ensure object is within an inter-tidal area. |  | Logical consistency | E | Keep
94 | For each ER file which contains instructions for the FSPC field to modify an FSPT field of a feature object to a value it already contains. |  |  |  | ER file contains instructions to modify an FSPT field to a value it already contains. |  |  |  | Remove irrelevant FSPC field from ER file. |  | Logical consistency | E |  |  | ???B1.5.2???
95 | If the COMT subfield of the DSID and DSPM fields contains text which is not lexical level (0). |  |  |  | COMT subfield contains text which is not lexical level (0). |  |  |  | Amend text to conform to lexical level (0). |  | Part 3 (2.4) | E |  |  | ??B1.5.2; B1.5.3??
96 | For each relationship which does not reference a C_ASSO or C_AGGR collection object AND the RIND subfield of the FFPT field is set to 3 (peer). |  |  |  | Invalid value of RIND. |  |  |  | Amend the relationship indicator to 2 (slave) or remove as appropriate. |  | Part 3 (6.2) and Appendix B.1 (3.9) | E |  |  | ???B.1.5.8???
97 | For each feature object where SUREND and SURSTA are notNull AND SUREND is Less than SURSTA. |  |  |  | SUREND less than SURSTA. |  |  |  | Ensure SURSTA is earlier than SUREND. |  | Logical consistency | E | Keep
98 | For each feature object which has a relationship AND references an object which does not exist. |  |  |  | Object references an object that does not exist |  |  |  | Remove reference to non-existent object |  | Logical consistency. | E | Keep
500 | For each feature object where its geometry is not COVERED_BY a M_COVR meta object with CATCOV Equal to 1 (coverage available). |  |  |  | Objects fall outside the coverage object. |  |  |  | Ensure objects are not outside of the limits of the coverage area for the cell. |  | 2.2 | C | Change
501 | If the combined coverage of all M_COVR meta objects limits are not rectangular. |  |  |  | Cell is not rectangular. |  |  |  | Ensure cell limits are rectangular. |  | 2.2 | E | Keep |  | M_COVR no longer exists…
502 | If the cell file size is greater than 5 10 Megabytes. |  |  |  | The cell is larger than 5Mb 10Mb in size. |  |  |  | Ensure that the cell is not larger than 5Mb 10Mb. |  | 2.2 | E | Change | 4.5.4
503 | For each feature object where the FOID is not unique WITHIN the dataset. |  |  |  | Duplicate FOIDs exist within the dataset. |  |  |  | Ensure that no duplicate FOIDs exist. |  | 3.1 | W | Keep
504 | For each CANBNK, LAKSHR, RIVBNK SQUARE, M_HDAT, M_PROD, M_UNIT, C_STAC, $AREAS, $LINES, $CSYMB, $COMPS, or $TEXTS feature object. |  |  |  | Prohibited objects exist within the dataset. |  |  |  | Remove prohibited objects. |  | 3.2 | C | Delete |  | Unnecessary?
505 | If either M_COVR, M_NSYS or M_QUAL meta objects do not exist within the data set. |  |  |  | Mandatory feature objects are missing. |  |  |  | Include mandatory feature objects M_COVR, M_NSYS and M_QUAL. |  | 3.4 | C | Keep
506 | Check removed.
507 | If any mandatory attributes are not Present. |  |  |  | Mandatory attributes are not encoded. |  |  |  | Populate mandatory attributes (If unknown encode attribute with empty value). |  | 3.5.2 and Supplement No.3 Ch.4 (3.5.2.1) | C | Keep
508a | For each feature object (excluding LIGHTS) where more than one value of COLOUR is encoded AND COLPAT is not Present OR is Null. |  |  |  | COLOUR has multiple values without a value for COLPAT. |  |  |  | Ensure COLPAT has a value where multiple COLOUR values are encoded. |  | 3.5.2 and Logical consistency | E | Keep
508b | For each feature object where COLPAT is notNull AND COLOUR is Null OR only has one value. |  |  |  | COLPAT is populated without multiple COLOUR values. |  |  |  | Ensure multiple COLOUR values are populated or remove COLPAT value. |  | 3.5.2 and Logical consistency | E | Keep
509 | For each feature object listed below where the attribute stated is Null: |  |  |  | Mandatory attribute has not been populated with a value. |  |  |  | Populate mandatory attributes; in these cases the object is meaningless without this value. |  | 3.5.2 and Supplement No.3 Ch.4 (3.5.2.1) | E | Keep | DCEG 2.4.3
ARCSLN: NATION;
ASLXIS: NATION;
CONZNE: NATION;
COSARE: NATION;
CTNARE: INFORM or TXTDSC;
CUSZNE: NATION;
DEPARE: DRVAL1 and DRVAL2;
DEPCNT: VALDCO;
DRGARE: DRVAL1;
DWRTPT: ORIENT;
DWRTCL: ORIENT;
EXEZNE: NATION;
FSHZNE: NATION;
LNDELV: ELEVAT;
M_COVR: CATCOV;
M_CSCL: CSCALE;
M_NSYS: MARSYS or ORIENT;
M_QUAL: CATZOC;
M_SDAT: VERDAT;
M_VDAT: VERDAT;
MAGVAR: VALMAG;
NEWOBJ: CLSDEF and
CLSNAM;
RCTLPT: ORIENT;
RESARE: CATREA or RESTRN;
STSLNE: NATION;
SWPARE: DRVAL1;
TESARE: NATION;
TS_PAD: TS_TSP.
510 | Check removed.
511 | For each feature object where any of the attributes DUNITS, HUNITS, RECDAT, RECIND, SCAMAX, PUNITS or CATQUA is Present. |  |  |  | Prohibited attributes have been encoded. |  |  |  | Remove prohibited attributes. |  | 3.5.3 | C | Delete
512 | For each feature object with an attribute of type Float or Integer where the value contains zeroes before the first numerical digit or after the last numerical digit. |  |  |  | Values have been padded with non-significant zeroes. Example: For a signal period of 2.5 sec, the value of SIGPER must be 2.5 and not 02.500. |  |  |  | Remove non-significant zeroes. |  | 3.5.4 | E | Keep | 10.1.3
513 | For each feature object with an attribute value identical to a corresponding attribute of a meta object it is COVERED_BY. |  |  |  | An attribute value of a meta object is duplicated on a geo object. |  |  |  | Remove duplicate value from geo object. |  | 3.5.6 | E | Keep | 4.3.2.2
514 | Check removed.
515 | For each edge where the subfield USAG (Usage indicator) is Equal to 3 (exterior boundary, truncated by the data limit) AND the MASK subfield is Not equal to 255 (masking is not relevant). |  |  |  | Edge with USAG = 3 (exterior boundary truncated by the data limit) does not have MASK = 255 (masking is not relevant). |  |  |  | Set MASK to 255 (masking is not relevant) for edges with USAG = 3. |  | 3.8 | W |  |  | ???M_COVR no longer has USAG. No reference in S-101 PS.???
516a | For each master feature object of geometric primitive point which does not share the geometry of the related slave objects. For each feature association/aggregation between objects of geometric primitive point which do not share the same geometry |  |  |  | Master and slave point objects do not share the same node. Feature association/aggregation objects do not share the same point |  |  |  | Ensure master and slave point objects share the same node. Ensure feature association/aggregation objects share the same point. |  | 3.9 and Appendix B.1, Annex A (12.1.1 and 12.1.2) | E | Change | 4.3.3.2
516b | For each master feature object of geometric primitive line where the slave object does not INTERSECT the master object. For each feature association/aggregation objects where one is a curve and do not INTERSECT |  |  |  | Slave object is not located on the master line object. Feature object is not located on curve feature object |  |  |  | Ensure the master and slave objects overlap. Ensure the feature association/aggregation objects overlap |  | 3.9 and Appendix B.1, Annex A (12.1.1 and 12.1.2) | E | Change | 4.3.3.2
516c | For each master feature object of geometric primitive area where the slave object is not COVERED_BY the master object. For each feature association/aggregation where one object is a surface and does no COVERS the other(s) |  |  |  | Slave object is not covered by the master area object. Feature Object is not COVERED_BY surface feature object |  |  |  | Ensure the slave object covered by the master object. Ensure feature object(s) are covered by surface feature object |  | 3.9 and Appendix B.1, Annex A (12.1.1 and 12.1.2) | E | Change | 4.3.3.2
517a | For each collection feature object which does not reference at least two feature objects. |  |  |  | Collection feature object does not reference at least two feature objects. |  |  |  | Remove collection feature object or ensure that it references at least two feature objects. |  | 3.9 and Appendix B.1, Annex A (15), and Part 3 (6.2) | E
517b | For each collection feature object which references itself. |  |  |  | Collection feature object references itself. |  |  |  | Remove circular reference. |  | 3.9 and Appendix B.1, Annex A (15), and Part 3 (6.2) | E
517c | For each collection feature object where the subfield PRIM is Not equal to Null {255} (no geometry). |  |  |  | Invalid value of geometric primitive subfield. |  |  |  | Set PRIM subfield to Null {255} (no geometry). |  | 3.9 and Appendix B.1, Annex A (15), and Part 3 (6.2) | E
517d | Check removed.
517e | For each collection feature object where the RIND subfield is not 3 (peer) OR which references feature objects where the subfield RIND is Not equal to 3 (peer). |  |  |  | Collection feature object which is peer, references non-peer feature objects. |  |  |  | Amend feature objects to peer. |  | 3.9 and Appendix B.1, Annex A (15), and Part 3 (6.2) | E
517f | For each collection feature object that references the same feature more than once. |  |  |  | Collection feature object contains multiple references to the same feature object. |  |  |  | Remove duplicate reference. |  | 3.9 and Appendix B.1, Annex A (15), and Part 3 (6.2) | E
518a | For each FLODOC, DRGARE, LNDARE, HULKES, PONTON, DEPARE or UNSARE feature object of geometric primitive area where the GRUP subfield of the FRID is Not equal to 1 (Group 1). |  |  |  | Skin of the earth objects are not encoded as Group 1. |  |  |  | Ensure that the FRID subfield GRUP is set to 1 (Group 1) for all skin of the earth feature objects. |  | 3.10.1 | C | Change |  | This test must be reworked. No more GRUP subfield
518 b | For each feature object (excluding FLODOC, DRGARE, LNDARE, HULKES, PONTON, DEPARE and UNSARE of geometric primitive area) where the GRUP subfield of the FRID is Not equal to 2 (Group 2). |  |  |  | Group 2 objects are not encoded as Group 2. |  |  |  | Ensure that the FRID subfield GRUP is set to 2 (Group 2) for all non-skin of the earth feature objects. |  | 3.10.2 | C |  |  | This test must be reworked. No more GRUP subfield
519a | If the combined coverage of all DEPARE, DRGARE, FLODOC, HULKES, LNDARE, PONTON, DOCARE, LOKBSN and UNSARE feature objects is Not equal to the combined coverage of all M_COVR meta objects where CATCOV is Equal to 1 (coverage available). |  |  |  | Skin of the earth (Group1) objects do not cover the data coverage (M_COVR = 1). |  |  |  | Amend Group1 object limits to match data coverage. |  | 3.10.1 | C | Change |  | FLODOC, PONTON and HULKES are no longer group 1?
519b | For each DEPARE, DRGARE, FLODOC, HULKES, LNDARE PONTON, DOCARE, LOKBSN or UNSARE feature object of geometric primitive area that OVERLAPS or is WITHIN another DEPARE, DRGARE, FLODOC, HULKES, LNDARE, PONTON, DOCARE, LOKBSN or UNSARE of geometric primitive area. |  |  |  | Skin of the earth (Group1) objects overlap. |  |  |  | Ensure Group1 objects do not overlap. |  | 3.10.1 | C | Change |  | FLODOC, PONTON and HULKES are no longer group 1?
520a | If the AALL subfield of the DSSI is Not equal to 0 AND is Not equal to 1. |  |  |  | Invalid value of AALL. |  |  |  | Set value of AALL to 0 or 1. |  | 3.11, 3.5.5, 6.3.2.2 and 6.4.2.2 | E
520b | If the NALL subfield of the DSSI is Not equal to 0 AND is Not equal to 1 AND is Not equal to 2. |  |  |  | Invalid value of NALL. |  |  |  | Set value of NALL to 0, 1 or 2. |  | 3.11, 3.5.5, 6.3.2.2 and 6.4.2.2 | E
520c | Check removed.
520d | If lexical level 2 has been used anywhere other than the NATF field. |  |  |  | Lexical level 2 used outside of the NATF field. (Return character sets used and the sequence found.) |  |  |  | Amend text to remove lexical level 2 characters. |  | 3.11 and 3.5.5 | E
520e | If any ATTF or NATF field contains characters of a lexical level greater than that in the DSSI -AALL/NALL subfields correspondingly. |  |  |  | Lexical level of characters in the attribute or encoding of DSSI-AALL/NALL is inconsistent. |  |  |  | Amend characters or the subfield encoding as required. |  | 3.11 and 3.5.5 | E
520f | If the UT or FT is not encoded at the lexical level specified for that field. |  |  |  | The UT or FT is not of the correct lexical level. |  |  |  | Amend UT and FT to the correct lexical level. |  | Part 3, Annex B (B.2) | E
520g | Check removed.
520h | Check removed.
521a | For each feature object where OBJNAM and NOBJNM are notNull AND are Equal. |  |  |  | Values for OBJNAM and NOBJNM are identical. |  |  |  | Ensure that national language attributes are populated with the correct values. |  | 3.11.1 | W | Keep
521b | For each feature object where INFORM and NINFOM are notNull AND are Equal. |  |  |  | Values for INFORM and NINFOM are identical. |  |  |  | Ensure that national language attributes are populated with the correct values. |  | 3.11.1 | W | Keep
521c | For each feature object where PILDST and NPLDST are notNull AND are Equal. |  |  |  | Values for PILDST and NPLDST are identical. |  |  |  | Ensure that national language attributes are populated with the correct values. |  | 3.11.1 | W | Keep
521d | For each feature object where TXTDSC and NTXTDS are notNull AND are Equal. |  |  |  | Values for TXTDSC and NTXTDS are identical. |  |  |  | Ensure that national language attributes are populated with the correct values. |  | 3.11.1 | W | Keep
522 | For each feature object where NOBJNM is notNull AND OBJNAM is Null OR not Present. |  |  |  | NOBJNM is populated without OBJNAM. |  |  |  | Populate OBJNAM. |  | 3.11.1 | E | Keep
523 | If the HDAT subfield of the DSPM field is Not equal to 2 (WGS 84). |  |  |  | HDAT does not equal 2 (WGS 84). |  |  |  | Set the HDAT subfield to 2 (WGS 84). |  | 4.1 | C | Change |  | These fields no longer exist. Still necessary to test?
524 | If the DUNI subfield of the DSPM field is Not equal to 1 (metres). |  |  |  | DUNI does not equal 1 (metres). |  |  |  | Set the DUNI subfield to 1 (metres). |  | 4.4 | C | Change |  | This field no longer exist. Still necessary to test?
525 | If the PUNI subfield of the DSPM is Not equal to 1 (metres). |  |  |  | PUNI does not equal 1 (metres). |  |  |  | Set the PUNI subfield to 1 (metres). |  | 4.4 | C | Change |  | This field no longer exist. Still necessary to test?
526 | If the COUN subfield of the DSPM field is Not equal to 1 (latitude/longitude). |  |  |  | COUN does not equal 1 (latitude/longitude). |  |  |  | Set the COUN subfield to 1 (latitude/longitude). |  | 4.4 | C | Change |  | This field no longer exist. Still necessary to test?
527 | Check renumbered 1011.
528 | Check renumbered 1012.
529 | Check renumbered 1013.
530 | Check renumbered 1014.
531 | If the Dataset file name is not in accordance with the ENC Product Specification. |  |  |  | Dataset file name is not in accordance with the ENC Product Specification. |  |  |  | Amend file names. |  | 5.6.3 | C | Keep
532 | Check renumbered 1015.
533 | If the UADT subfield of the DSID field is used in an ER file. |  |  |  | DSID-UADT subfield populated in an ER file. |  |  |  | Remove value of DSID-UADT subfield. |  | 5.7 | C |  |  | ???
534 | If a delete cell message contains anything other than the DSID field AND EDTN is Equal to 0. |  |  |  | Incorrect delete cell message. |  |  |  | Remove additional information from delete cell message. |  | 5.7 | C | Keep
535 | Check renumbered 1016.
536 | If a field without a repetition factor repeats. |  |  |  | Field without a repetition factor repeats. |  |  |  | Remove repeating value. |  | 6.1.3 | C | Keep
537 | Check renumbered 1017.
538 | Check renumbered 1018.
539 | If DSID-PROF->DSLG is Not equal to "EN" 1 (EN) AND is Not Equal to 2 (ER). |  |  |  | Invalid value of DSID-PROF->DSLG. |  |  |  | Set DSID-PROF ->DSLG to "EN" either 1 (EN) or 2 (ER). |  | 6.3 and 6.4 and Part 3 (7.3.1.1) | C | Change
540a | If mandatory records, fields and subfields are not Present OR are Null where the “Null” value is not allowed. |  |  |  | Mandatory records, fields or subfields are not used. |  |  |  | Add mandatory records/values. |  | 6.1.4, 6.3 and 6.4 | C | Keep
540b | If data set file contains prohibited records, fields or subfields. |  |  |  | Prohibited records, fields or subfields used. |  |  |  | Remove prohibited records/values. |  | 6.3 and 6.4 | C |  |  | ???
541a | Check removed.
541b | For each LIGHTS feature object where CATLIT is Not Equal to 1 (Fixed) where SIGGRP does not start and finish with a bracket. |  |  |  | SIGGRP is incorrectly formatted. |  |  |  | Ensure SIGGRP is correctly formatted with appropriate brackets. |  | Appendix A Ch.2 (code 141) | E | Keep
542 | For each FOGSIG and RTPBCN feature object where SIGGRP is Present AND does not start and finish with a bracket. |  |  |  | SIGGRP is not formatted correctly. |  |  |  | Amend the formatting of SIGGRP. |  | Appendix A Ch.2 (code 141) | E | Keep
543 | Check removed.
543a | For each TS_TSP attribute that does not contain 28 commas. |  |  |  | Attribute TS_TSP does not conform to expected coded string. |  |  |  | Modify TS_TSP to comply with the coded string format. |  | Appendix A, Ch. 2 (code 159) | E | Keep
543b | For each TS_TSP attribute where the first value is Present AND is Not alphanumerical. |  |  |  | The reference station identifier is not encoded or contains non-alphanumerical characters. |  |  |  | Modify the reference station identifier to an alphanumeric value. |  | Appendix A, Ch. 2 (code 159) and Logical consistency | W | Keep
543c | For each TS_TSP attribute where the second value is Not Present OR is Not alphabetic. |  |  |  | The name of the reference station is not encoded or contains non alphabetic characters. |  |  |  | Encode or Modify the name of the reference station. |  | Appendix A, Ch. 2 (code 159) and Logical consistency | E | Keep
543d | For each TS_TSP attribute where the third value is Not equal to HW AND is Not equal to LW. |  |  |  | Invalid reference water level. |  |  |  | Modify the reference water level. |  | Appendix A, Ch2 (code 159) | E | Keep
543e | For each TS_TSP attribute where at least one tide stream orientation value is Not an integer between 000 and 360. |  |  |  | Invalid value of tide stream orientation. |  |  |  | Modify the tide stream orientation value (must be between 0 and 360). |  | Appendix A, Ch. 2 (code 159) and Logical consistency | W | Keep
543f | For each TS_TSP attribute where at least one tide stream rate value is Not a floating value between 0.0 and 20.0. |  |  |  | Invalid value of tide stream rate. |  |  |  | Modify the tide stream rate value (should be between 0.0 and 20.0). |  | Appendix A, Ch. 2 (code 159) and Logical consistency | W | Keep
544 | For each feature object that OVERLAPS, CROSSES OR is NOT WITHIN an area of M_COVR where CATCOV is Equal to 2 (no coverage available). |  |  |  | Object within an area of no coverage. |  |  |  | Remove object or amend coverage. |  | 2.2 | C | Change
545 | For each feature object which does not have a valid feature object class label/code as defined by the Object Catalogue and S-57 Supplement No.3 S-101 Data Classification and Encoding Guide. |  |  |  | Object has invalid object class code. |  |  |  | Amend object class code. |  | 3.2 and Supplement No.3 Ch.2 | C | Change
546 | For each attribute which does not have a valid attribute label/code as defined by the Object Catalogue and S-57 Supplements No.3 S-101 Data Classification and Encoding Guide. |  |  |  | Attribute has invalid attribute label/code. |  |  |  | Amend attribute label/code. |  | 3.2 and Supplement No.3 Ch.3 | C | Change
547 | For each feature object which contains attributes outside the list of permissible attributes for the feature object as defined in the Object Catalogue and S-57 Supplement No.3. |  |  |  | Attribute not permitted on feature object class. |  |  |  | Remove attribute. |  | 3.2 and Supplement No.3 Ch.2 | C |  |  | ???
548 | If the combined coverage of M_COVR meta objects is Not equal to the cell extents. |  |  |  | Cell not entirely covered by M_COVR objects. |  |  |  | Edit M_COVR coverage to match cell extents. |  | 3.4 | C | Keep
549 | For each DEPARE or DRGARE feature object which is not COVERED_BY the combined coverage of M_QUAL meta objects. |  |  |  | DEPARE or DRGARE objects not covered by an M_QUAL object. |  |  |  | Ensure full coverage of M_QUAL objects over DEPARE or DRGARE objects. |  | 3.4 and Appendix B.1 Annex A (2.2.3) | E | Keep
550 | For each UNSARE feature object which COVERS OR CROSSES OR OVERLAPS the following objects DEPCNT, OBSTRN, SOUNDG, UWTROC or WRECKS AND is not COVERED_BY the combined coverage of M_QUAL meta objects. |  |  |  | UNSARE containing bathymetric features not completely covered by M_QUAL. |  |  |  | Ensure M_QUAL objects completely cover UNSARE objects containing bathymetric features. |  | 3.4 and Appendix B.1 Annex A (2.2.3) | E | Keep
551a | If text attribute values use (C0) characters (C0 as defined in S-57 Part 3, Annex B). |  |  |  | C0 characters used in text attribute values. |  |  |  | Correct text attribute values. |  | 3.5.5 and Part 3 Annex B | E | Keep |  | Not mentioned in S-101
551b | If the delete character is used outside of the update mechanism, (i.e. in records where RUIN OR IUIN OR COUI OR SEUI OR FAUI, is Equal to 3 (modify)). |  |  |  | Delete character used outside of the update mechanism. |  |  |  | Only use delete within the update mechanism. |  | 3.5.5 | E | Change | ??B1.5.x; B1.6.x??
552 | Check removed.
553 | For each Group 1 feature object where any of DATSTA, DATEND, PERSTA or PEREND is Present AND notNull. |  |  |  | Attributes DATSTA, DATEND, PERSTA or PEREND are encoded on Group 1 objects. |  |  |  | Remove these attributes from Group 1 objects. |  | 3.10.1 and Logical consistency | C | Delete |  | attributes no longer part of Group 1 objects
554 | For each edge referenced by only one M_COVR meta object where CATCOV is Equal to 1 (coverage available) AND is also shared by more than one Group 1 feature object. |  |  |  | Edge of M_COVR (coverage available) (data coverage) referenced by more than one Group 1 object. |  |  |  | Ensure edges on the extent of data coverage only reference one Group 1 object. |  | 3.10.1 | C | Change
555 | If the order of the data in a base or update file is not correct. |  |  |  | Incorrect data order. |  |  |  | Amend data order. |  | 6.1.1 | C | Keep
556a | Check renumbered 1024a.
556b | Check renumbered 1024b.
557 | For each SIGSEQ attribute value which does not conform to the correct structure (i.e. string content is not in accordance with format specification). |  |  |  | SIGSEQ attribute not formatted correctly. |  |  |  | Amend formatting of SIGSEQ attribute value. |  | Appendix A Ch.2 (code 143) | E | Keep
558 | For each feature object where SIGSEQ is notNull AND SIGPER is Not equal to the sum of the intervals of light and eclipse given in SIGSEQ. |  |  |  | SIGPER does not correspond to SIGSEQ. |  |  |  | Ensure SIGPER corresponds to the sum of the intervals of light and eclipse given in SIGSEQ. |  | Appendix A Ch.2 (code 143) and Logical consistency | E | Keep
559a | For each feature object where STATUS includes the value 1 (permanent) in combination with at least one of 2 (occasional), 5 (periodic/intermittent) or 7 (temporary). |  |  |  | Illogical combination of STATUS values. |  |  |  | Amend values for STATUS. |  | Appendix A Ch.2 (code 149) and Logical consistency | E | Keep |  | S-101 PS C2.11.4 seems to have far less STATUS options than those present in the UOC for the different features
559b | For each feature object where STATUS includes the value 3 (recommended) in combination with at least one of 4 (not in use) or 11 (extinguished). |  |  |  | Illogical combination of STATUS values. |  |  |  | Amend values for STATUS. |  | Appendix A Ch.2 (code 149) and Logical consistency | E | Keep |  | S-101 PS C2.11.4 seems to have far less STATUS options than those present in the UOC for the different features
559c | For each feature object where STATUS includes the value 4 (not in use) in combination with at least one of 5 (periodic/intermittent) or 9 (mandatory). |  |  |  | Illogical combination of STATUS values. |  |  |  | Amend values for STATUS. |  | Appendix A Ch.2 (code 149) and Logical consistency | E |  |  | S-101 PS C2.11.4 seems to have far less STATUS options than those present in the UOC for the different features
559d | For each feature object where STATUS includes the value 5 (periodic/intermittent) in combination with 11 (extinguished). |  |  |  | Illogical combination of STATUS values. |  |  |  | Amend values for STATUS. |  | Appendix A Ch.2 (code 149) and Logical consistency | E |  |  | S-101 PS C2.11.4 seems to have far less STATUS options than those present in the UOC for the different features
559e | For each feature object where STATUS includes the value 9 (mandatory) in combination with 11 (extinguished). |  |  |  | Illogical combination of STATUS values. |  |  |  | Amend values for STATUS. |  | Appendix A Ch.2 (code 149) and Logical consistency | E |  |  | S-101 PS C2.11.4 seems to have far less STATUS options than those present in the UOC for the different features
559f | For each feature object where STATUS includes the value16 (watched) in combination with 17 (un-watched). |  |  |  | Illogical combination of STATUS values. |  |  |  | Amend values for STATUS. |  | Appendix A Ch.2 (code 149) and Logical consistency | E |  |  | S-101 PS C2.11.4 seems to have far less STATUS options than those present in the UOC for the different features
559g | For each feature object where STATUS includes the value 8 (private) in combination with 14 (public). |  |  |  | Illogical combination of STATUS values. |  |  |  | Amend values for STATUS. |  | Appendix A Ch.2 (code 149) and Logical consistency | E |  |  | S-101 PS C2.11.4 seems to have far less STATUS options than those present in the UOC for the different features
560a | For all feature objects with the same FOID where the object class and attribute values are not identical. |  |  |  | Objects with the same FOID do not have the same feature encoding. |  |  |  | Ensure objects with the same FOID have the same object class and attribute values. |  | 3.1 | C | Keep
560b | For all feature objects with the same FOID where the geometric primitives are Point OR are not of the same geometric primitive. |  |  |  | Objects with the same FOID are of geometric primitive point or have different geometric primitives. |  |  |  | Ensure point objects do not have the same FOID and that line and area objects which share FOIDs have the same geometric primitive. |  | 3.1 | C | Keep
561 | Check removed.
562 | For each NEWOBJ feature object where INFORM does not commence with the CLSNAM AND contain the CLSDEF of the feature object. |  |  |  | The text in INFORM does not commence with the CLSNAM object or contain the CLSDEF of the NEWOBJ feature object. |  |  |  | Ensure that the text in INFORM commences with the CLSNAM followed by the CLSDEF of the NEWOBJ feature object. |  | Supplement No.3 Ch.4 (3.3.1) and Appendix B1, Annex A (16) | W | Delete |  | NEWOBJ does not exist anymore
563 | Check removed.
564 | Check removed.
565 | Check removed.
566 | For each NEWOBJ feature object with the attributes CLSDEF, CLSNAM and SYMINS not populated with exactly one of the following combinations: |  |  |  | Invalid use of NEWOBJ. |  |  |  | Amend to reflect encoding guidance. |  | Appendix B1, Annex A (12.14.1.1) | C | Delete |  | New Object no longer exists
| CLSDEF |  |  |  | CLSNAM |  |  |  | SYMINS
| A Virtual object which indicates navigable water lies northwards |  |  |  | Virtual AtoN, North Cardinal |  |  |  | SY(BRTHNO01);SY(BCNCAR01); TX('V-AIS',3,2,2,'15110',2,0,CHMGD,11)
| A Virtual object which indicates navigable water lies eastwards |  |  |  | Virtual AtoN, East Cardinal |  |  |  | SY(BRTHNO01);SY(BCNCAR02); TX('V-AIS',3,2,2,'15110',2,0,CHMGD,11)
| A Virtual object which indicates navigable water lies southwards |  |  |  | Virtual AtoN, South Cardinal |  |  |  | SY(BRTHNO01);SY(BCNCAR03); TX('V-AIS',3,2,2,'15110',2,0,CHMGD,11)
| A Virtual object which indicates navigable water lies westwards |  |  |  | Virtual AtoN, West Cardinal |  |  |  | SY(BRTHNO01);SY(BCNCAR04); TX('V-AIS',3,2,2,'15110',2,0,CHMGD,11)
| A Virtual object marking the port side of a channel |  |  |  | Virtual AtoN, Port Lateral |  |  |  | SY(BRTHNO01);SY(BOYLAT24); TX('V-AIS',3,2,2,'15110',2,0,CHMGD,11)
| A Virtual object marking the starboard side of a channel |  |  |  | Virtual AtoN, Starboard Lateral |  |  |  | SY(BRTHNO01);SY(BOYLAT13); TX('V-AIS',3,2,2,'15110',2,0,CHMGD,11)
| A Virtual object marking the port side of a channel |  |  |  | Virtual AtoN, Port Lateral |  |  |  | SY(BRTHNO01);SY(BOYLAT23); TX('V-AIS',3,2,2,'15110',2,0,CHMGD,11)
| A Virtual object marking the starboard side of a channel |  |  |  | Virtual AtoN, Starboard Lateral |  |  |  | SY(BRTHNO01);SY(BOYLAT14); TX('V-AIS',3,2,2,'15110',2,0,CHMGD,11)
| A Virtual object marking an isolated danger |  |  |  | Virtual AtoN, Isolated Danger |  |  |  | SY(BRTHNO01);SY(BCNISD21); TX('V-AIS',3,2,2,'15110',2,0,CHMGD,11)
| A Virtual object marking safe water |  |  |  | Virtual AtoN, Safe Water |  |  |  | SY(BRTHNO01);SY(BOYSAW12); TX('V-AIS',3,2,2,'15110',2,0,CHMGD,11)
| A Virtual object used to mark an area or feature referred to in nautical documents |  |  |  | Virtual AtoN, Special Purpose |  |  |  | SY(BRTHNO01);SY(BOYSPP11); TX('V-AIS',3,2,2,'15110',2,0,CHMGD,11)
| A Virtual object marking a wreck |  |  |  | Virtual AtoN, Wreck Marking |  |  |  | SY(BRTHNO01);SY(BOYSPP11); TX('V-AIS',3,2,2,'15110',2,0,CHMGD,11)
567 | For each attribute of type ‘list’ (excluding COLOUR, NATQUA and NATSUR) with more than one instance of the same value. |  |  |  | List attribute contains the same value more than once. |  |  |  | Remove unnecessary attribute value. |  | Logical consistency | E | Keep
568 | For each feature object where PERSTA and PEREND are notNull AND their values are identical. |  |  |  | Object has identical values of PERSTA and PEREND. |  |  |  | Ensure values of PERSTA and PEREND are logical. |  | Logical consistency | E | Keep
569 | For each feature object where PERSTA is notNull AND PEREND is Null OR not Present. |  |  |  | Object has PERSTA without a value of PEREND. |  |  |  | Populate PEREND or remove PERSTA. |  | Logical consistency | E
570 | For each feature object where PEREND is notNull AND PERSTA is Null OR not Present. |  |  |  | Object has PEREND without a value of PERSTA. |  |  |  | Populate PERSTA or remove PEREND. |  | Logical consistency | E | Keep
571 | For each edge which contains vertices at a density Greater than 0.3mm at compilation scale. |  |  |  | Vertex density exceeds the allowable tolerance. |  |  |  | Generalise edge(s). |  | 3.8 | W | Keep
572 | For each feature object where NINFOM is notNull AND INFORM is Null OR not Present. |  |  |  | NINFOM is populated without INFORM. |  |  |  | Populate INFORM. |  | 3.11.1 | E | Keep
573 | For each feature object where NPLDST is notNull AND PILDST is Null OR not Present. |  |  |  | NPLDST is populated without PILDST. |  |  |  | Populate PILDST. |  | 3.11.1 | E | Delete |  | Removed from S-101
574 | For each feature object where NTXTDS is notNull AND TXTDSC is Null OR not Present. |  |  |  | NTXTDS is populated without TXTDSC. |  |  |  | Populate TXTDSC and include relevant text file. |  | 3.11.1 | E | Keep
575 | If the DSTR subfield of the DSSI field is Not equal to 2 (chain node). |  |  |  | DSTR does not equal 2. |  |  |  | Set the DSTR subfield to 2 (chain node). |  | 6.3.2.2 and 6.4.2.2 | C | Delete
576 | For each M_QUAL meta object which OVERLAPS or is WITHIN another M_QUAL meta object. |  |  |  | M_QUAL objects overlap. |  |  |  | Amend objects to remove overlap. |  | 3.4 and Appendix B1, Annex A (2.2.3.1) | E | Keep | DCEG 3.7
1000 | Check removed.
1001 | Check removed.
1002 | Check removed.
1003 | Check removed.
1004 | Check removed.
1005 | Check removed.
1006 | If an update and its base cell do not have the same lexical level. |  |  |  | Update and base cell do not have the same lexical level. |  |  |  | Amend the lexical level of the update. |  | Part 3 (8.4.2.2a) | C | Keep
1007 | Check removed.
1008 | For each ER (update) file where an AGEN subfield value of the DSID field or FOID field is not identical to the AGEN subfield values in the EN (base) file. |  |  |  | AGEN subfield values do not agree between ER (update) and EN (base) files. |  |  |  | Amend AGEN subfield values to agree. |  | Part 3 (4.3.1) and (7.3.1.1) | C | Change
1009 | For a catalogue file where the DDR does not contain only the description of the catalogue file structure. |  |  |  | Invalid DDR in catalogue file. |  |  |  | Amend DDR. |  | Part 3 ( 7 ) and Part 3 (A.2) | W
1010 | For each FRID field in an ER (update) file where RUIN is Equal to 3 (modify) AND the FOID for the modified object is not identical in the EN (base) and ER (update) files. |  |  |  | FOID for the modified object is not identical in the EN (base) and ER (update) files. |  |  |  | Amend FOIDs to be identical or make separate insert and delete updates. |  | Part 3 (8.4.2) | C | Keep
1011 | For each feature object where TXTDSC, NTXTDS, PICREP is ‘notNull’ and references a file that is Not present in the exchange set OR their names do not conform to the ENC Product Specification. |  |  |  | Text or picture file referenced by a feature object is not present in the exchange set or its name is non-conformant. |  |  |  | Ensure referenced files exist and are named correctly. |  | Appendix B.1 (5.4.1 and 5.6.4) | C | Keep
1012 | If a catalogue file does not exist. |  |  |  | No catalogue file exists. |  |  |  | Create a catalogue file. |  | Appendix B.1 (5.4.1) | C |  |  | ???
1013 | If volume name is not in accordance with the ENC Product Specification. |  |  |  | Volume name is not in accordance with the ENC Product Specification. |  |  |  | Amend the volume name. |  | Appendix B.1 (5.4.2) | C |  |  | ???
1014 | If the directory structure for physical media is not in accordance with the ENC Product Specification. |  |  |  | The directory structure for physical media is not in accordance with the ENC Product Specification. |  |  |  | Correct the directory structure of the physical media. |  | Appendix B.1 (5.4.3) | C | Keep
1015 | If the text and picture file names are not unique OR not with extension (e.g. .TXT and .TIF). |  |  |  | Text and picture file names have incorrect format/name. |  |  |  | Use correctly formatted and named text and picture files. |  | Appendix B.1 (5.6.4) | C | Keep
1016 | If the calculated CRC value of a file is Not equal to that stated in the catalogue file. |  |  |  | CRC values do not match. |  |  |  | Amend CRC value. |  | Appendix B.1 (5.9.1) | C |  |  | ???
1017 | If the format of the catalogue file is not correct. |  |  |  | Catalogue file format not correct. |  |  |  | Amend format of the catalogue file. |  | Appendix B.1 (6.2) | C | Keep
1018 | If the IMPL subfield of the CATD field is Not equal to “BIN” for the data set file. |  |  |  | CATD-IMPL is not equal to “BIN”. |  |  |  | Amend CATD-IMPL. |  | Appendix B.1 (5.1 and 6.2.2) | E |  |  | Is it rewritten?
1019 | For each feature object where TXTDSC AND NTXTDS are notNull AND the files referenced are identical or empty. |  |  |  | Files referenced by TXTDSC and NTXTDS are the same or empty. |  |  |  | Ensure files are different. |  | Logical consistency | W | Keep
1020 | Check removed.
1021a | If the data set is not a re-issue AND the UPDN subfield is not equivalent to the extension of the data set file name. |  |  |  | Update number is incorrect or not equivalent to the data set file name extension. |  |  |  | Amend UPDN subfield. |  | Appendix B.1, Annex A (2.2.2) | C | Keep
1021b | Check removed.
1022 | For each text file forming part of the exchange set which is not an ASCII file AND is not referenced by the attribute NTXTDS when the NALL subfield of the DSSI is set to 2. |  |  |  | Non ASCII text file included in the exchange set. |  |  |  | Include as an ASCII file or ensure referenced by NTXTDS and that the NALL (NATF lexical level) subfield of the DSSI (Data Set Structure Information) field is set to 2. |  | Appendix B.1, Annex A (2.3) | C | Delete |  | ???
1023 | For each picture file which is not in the TIF format. |  |  |  | Picture file not in TIF format. |  |  |  | Replace picture file with TIF format version. |  | Appendix B.1, Annex A (4.8.20) | C | Keep
1024a | For a base cell file if the limits contained in the subfields SLAT, WLON, NLAT, and ELON boundingBox and boundingPolygon of the CATD S101_DataCoverage field of the catalogue file S101 Exchange Set are Not equal to the furthest coordinates of the M_COVR meta object in the corresponding base cell file. |  |  |  | Limits in catalogue do not correspond to M_COVR limits for a base cell file. |  |  |  | Amend limits in catalogue or base cell file M_COVR object to agree. |  | Appendix B.1 (5.6.3 and 6.2.2) and Logical consistency | C | Change
1024b | For an update cell file if the limits are not identical to the limits of the base cell to which they apply. |  |  |  | Update with limits different to that of the base cell. |  |  |  | Amend limits of update file. |  | Appendix B.1 (5.6.3 and 6.2.2) and Logical consistency | C | Keep
3.1 Checks Relating to the Use of the Object Catalogue for ENC
No | Check description |  |  |  | Check message |  |  |  | Check solution |  | Conformity to: | Cat
1500a | For each CBLARE feature object which is WITHIN OR OVERLAPS a LNDARE feature object of geometric primitive area surface. |  |  |  | CBLARE object overlaps a LNDARE object. |  |  |  | Amend objects to remove overlap. |  | Logical consistency | W | Keep
1500b | For each SBDARE feature object which is WITHIN, CROSSES OR OVERLAPS a LNDARE feature object of geometric primitive area surface. |  |  |  | SBDARE object is within or crosses a LNDARE object. |  |  |  | Amend objects to remove overlap. |  | Logical consistency | W | Keep
1501 | Check removed.
1502 | For each spatial object where the attribute HORDAT is Present. |  |  |  | HORDAT used in a spatial object. |  |  |  | Remove HORDAT. |  | 2.1.1 | E
1503 | For each feature object (excluding M_VDAT and M_SDAT) where VERDAT is notNull AND all of the following attributes are Null: ELEVAT, HEIGHT, VERCCL, VERCLR, VERCOP and VERCSA. |  |  |  | Value of VERDAT without corresponding vertical distance value. |  |  |  | Remove VERDAT or populate vertical distance attribute. |  | 2.1.2 | E | Keep
1504 | If the value of the VDAT subfield of the DSPM field is Null. |  |  |  | VDAT is not populated. |  |  |  | Populate the VDAT subfield field with the vertical datum of the cell. |  | 2.1.2 | C | Change
1505 | For each M_VDAT meta object where VERDAT is notNull AND is Equal to the value of VERDAT in the VDAT subfield of the DSPM field. |  |  |  | Value of VERDAT is identical to the value of the VDAT subfield of the DSPM field. |  |  |  | Remove unnecessary value of VERDAT from M_VDAT object. |  | 2.1.2 | E | Keep |  | ????
1506 | For each feature object where any of ELEVAT, HEIGHT, VERCCL, VERCLR, VERCOP or VERCSA is notNull AND which OVERLAPS OR CROSSES at least one M_VDAT meta object. |  |  |  | Object with vertical distance value not split at boundary of M_VDAT object. |  |  |  | Split object at boundary of M_VDAT object or amend the M_VDAT object to cover the entire feature object. |  | 2.1.2 | E | Keep
1507 | For each M_VDAT meta object which OVERLAPS another M_VDAT meta object. |  |  |  | M_VDAT objects overlap. |  |  |  | Edit M_VDAT objects so that they do not overlap. |  | 2.1.2 | E | Keep
1508 | For each M_SDAT meta object which OVERLAPS another M_SDAT meta object. |  |  |  | M_SDAT objects overlap. |  |  |  | Edit M_SDAT objects so that they do not overlap. |  | 2.1.3 | E | Keep
1509 | Check removed.
1510 | If the SDAT subfield of the DSPM field is Null. |  |  |  | SDAT is not populated. |  |  |  | Populate the SDAT subfield with the sounding datum of the cell. |  | 2.1.3 | C | Delete |  | ???
1511 | For each M_SDAT meta object where VERDAT is Equal to the value of the SDAT subfield of the DSPM field. |  |  |  | M_SDAT object has the same VERDAT as in the SDAT subfield of the DSPM. |  |  |  | Remove M_SDAT object or amend value of VERDAT. |  | 2.1.3 | E | Keep |  | ????
1512a | For each SOUNDG feature object which CROSSES OR TOUCHES a M_SDAT meta object |  |  |  | SOUNDG object intersects boundary of a M_SDAT object. |  |  |  | Split SOUNDG object at boundary of M_SDAT object. |  | 2.1.3 | E | Keep
1512b | For each feature object where any of VALSOU, VALDCO, WATLEV, EXPSOU, DRVAL1 or DRVAL2 is notNull AND which OVERLAPS OR CROSSES at least one M_SDAT meta object. |  |  |  | Object with depth information intersects boundary of M_SDAT objects. |  |  |  | Split object at boundary of M_SDAT object. |  | 2.1.3 | E | Keep
1513 | If the value of the HUNI subfield of the DSPM field is Not equal to 1 (metres). |  |  |  | HUNI subfield is not equal to 1 (metres). |  |  |  | Set value of HUNI to 1 (metres). |  | 2.1.4 | C | Delete
1514 | Check removed.
1515a | For each feature object where a value of DATEND, DATSTA, PEREND or PERSTA does not conform to the formatting defined in ISO 8601:1988. |  |  |  | Date attribute not formatted according to ISO 8601:1988. |  |  |  | Amend formatting to conform to ISO 8601:1988. |  | 2.1.5 | C | Keep
1515b | For each feature object where a value of SORDAT, SUREND or SURSTA does not conform to the formatting defined in ISO 8601:1988. |  |  |  | Date attribute not formatted according to ISO 8601:1988. |  |  |  | Amend formatting to conform to ISO 8601:1988. |  | 2.1.5 | E | Keep
1516 | For each Group 2 feature object with allowable attributes STATUS, PEREND and PERSTA, where STATUS includes 5 (periodic/intermittent) AND PEREND or PERSTA are Null OR not Present. |  |  |  | PEREND or PERSTA not populated where STATUS = 5. |  |  |  | Populate PEREND or PERSTA with values or remove STATUS = 5 (periodic/intermittent). |  | 2.1.5.1 | W | Keep
1517 | For each feature object where TIMEND or TIMSTA is notNull AND their values do not conform to the format defined in Chapter 2 of S-57 Appendix A. |  |  |  | TIMEND or TIMSTA are not formatted correctly. |  |  |  | Amend the formatting of TIMEND or TIMSTA. |  | 2.1.6 | E | Delete |  | removed from S-101
1518a | If the AGEN subfield of the DSID Feature Object Identifier field is not one of the values listed in S-62 sections I and II. |  |  |  | Producing Agency code is not a valid S-62 value. |  |  |  | Amend AGEN subfield to a valid S-62 value. |  | 2.2.1 | C | Change | B 1.5.31
1518b | If the first 2 characters of the data set file name do not correspond to the value of the AGEN subfield of the DSID Feature Object Identifier field. |  |  |  | Data set file name does not begin with the agency code corresponding to that set in the AGEN subfield of the DSID field. |  |  |  | Amend the first 2 characters of the data set file name. |  | 2.2.1 | C | Change | B 1.5.31
1519 | Check removed.
1520 | Check removed.
1521a | Check renumbered 1021a.
1521b | Check removed.
1522a | Check removed.
1522b | If the file extension is not “.000 ” AND the UADT subfield of the DSID field is notNull. |  |  |  | UADT is notNull for an update. |  |  |  | Encode UADT as missing subfield value. |  | 2.2.2 and Appendix B.1 (5.7 and 6.1.4) | C |  |  | ???
1523a | Check removed.
1523b | If the data set file name extension is Equal to “.000 ” AND the ISDT subfield of the DSID field is Less than the value of the UADT subfield. |  |  |  | The ISDT of a base cell file precedes the UADT. |  |  |  | Amend UADT or ISDT accordingly. |  | 2.2.2 and Appendix B.1 (5.7) | C |  |  | ???
1524 | For each M_QUAL meta object which is not COVERED_BY a SWPARE feature object AND where DRVAL1 is notNull. |  |  |  | M_QUAL object which is not covered by a SWPARE object contains DRVAL1. |  |  |  | Remove DRVAL1 from M_QUAL object. |  | 2.2.3.1 and 5.6 | W | Keep
1525 | For each M_QUAL meta object where POSACC is notNull AND DRVAL1 is notNull. |  |  |  | M_QUAL object with both DRVAL1 and POSACC populated. |  |  |  | Remove POSACC from M_QUAL object. |  | 2.2.3.1 | E | Keep
1526 | Check removed. | [9 empty] | .
1527 | Check removed.
1528 | Check removed.
1529 | For each feature object COVERED_BY a M_QUAL meta object where TECSOU is notNull AND the value of TECSOU is Equal to the TECSOU of the M_QUAL meta object. |  |  |  | TECSOU value of a feature object is equal to value for the M_QUAL object it lies within. |  |  |  | Remove unnecessary value of TECSOU from feature object. |  | 2.2.3.1 and 2.2.3.5 | E | Keep
1530 | For each feature object COVERED_BY a M_QUAL meta object where SOUACC is notNull AND the value of SOUACC is Equal to the SOUACC OR is equivalent to the CATZOC values of the M_QUAL meta object. |  |  |  | SOUACC value of a feature object is equal to the SOUACC value or equivalent to the value of CATZOC of the M_QUAL object it lies within. |  |  |  | Remove unnecessary value of SOUACC from feature object. |  | 2.2.3.1 and 2.2.3.4 | E | Keep
1531 | For each M_QUAL meta object where the value of POSACC, SOUACC or TECSOU is notNull AND is equivalent to or degrades the accuracy indicated by the value of CATZOC. |  |  |  | Value of POSACC, SOUACC, or TECSOU is equivalent to or degrades the accuracy indicated by the value of CATZOC. |  |  |  | Amend CATZOC value or remove inappropriate value of POSACC, SOUACC or TECSOU from M_QUAL object. |  | 2.2.3.1 | E | Delete |  | Although CATZOC appears in PS (c2.11.3), it is no longer an attribute of M_QUAL
1532 | For each M_QUAL meta object where SURSTA is Not equal to the smallest (oldest) value of SURSTA of the M_SREL meta objects it COVERS. |  |  |  | SURSTA of a M_QUAL object is not equal to the oldest survey within the M_QUAL object. |  |  |  | Amend the SURSTA value of M_QUAL object to reflect the oldest survey within it. |  | 2.2.3.1 | E | Keep
1533 | For each DRGARE feature object where SOUACC is notNull AND it is equivalent to or degrades the CATZOC value of the M_QUAL meta object it OVERLAPS OR is WITHIN. |  |  |  | SOUACC of a DRGARE object is equivalent to or degrades the CATZOC value of the underlying M_QUAL object. |  |  |  | Amend the CATZOC value of M_QUAL. |  | 2.2.3.1 | E | Delete |  | Although CATZOC appears in PS (c2.11.3), it is no longer an attribute of M_QUAL
1534 | For each UWTROC feature object where SOUACC is notNull AND is equivalent to or degrades the CATZOC value of the M_QUAL meta object it is COVERED_BY. |  |  |  | SOUACC of an UWTROC object is equivalent to or degrades the CATZOC value of the underlying M_QUAL object. |  |  |  | Amend CATZOC value of M_QUAL object. |  | 2.2.3.1 | E | Delete |  | Although CATZOC appears in PS (c2.11.3), it is no longer an attribute of M_QUAL
1535 | For each UWTROC feature object where SOUACC is notNull AND is Equal to or degrades the SOUACC value of the M_QUAL meta object it is COVERED_BY. |  |  |  | SOUACC of an UWTROC object is equal to or degrades the SOUACC value of the underlying M_QUAL object. |  |  |  | Remove or amend the SOUACC value of M_QUAL object. |  | 2.2.3.1 | E | Keep
1536 | For each WRECKS feature object where SOUACC is notNull AND is equivalent to or degrades the CATZOC value of the M_QUAL meta object it is COVERED_BY OR OVERLAPS. |  |  |  | SOUACC of a WRECKS object is equivalent to or degrades the CATZOC value of the underlying M_QUAL object. |  |  |  | Amend the CATZOC value of M_QUAL object. |  | 2.2.3.1 | E | Delete |  | Although CATZOC appears in PS (c2.11.3), it is no longer an attribute of M_QUAL
1537 | For each WRECKS feature object where SOUACC is notNull AND is Equal to or degrades the SOUACC value of the M_QUAL meta object it is COVERED_BY OR OVERLAPS. |  |  |  | SOUACC of a WRECKS object is equal to or degrades the SOUACC value of the underlying M_QUAL object. |  |  |  | Amend the SOUACC value of M_QUAL object or WRECKS object as appropriate. |  | 2.2.3.1 | E | Keep
1538 | For each OBSTRN feature object where SOUACC is notNull AND is equivalent to or degrades the CATZOC value of the M_QUAL meta object it is COVERED_BY, OVERLAPS OR CROSSES. |  |  |  | SOUACC of an OBSTRN object is equivalent to or degrades the CATZOC value of the underlying M_QUAL object. |  |  |  | Amend the SOUACC value of M_QUAL object or OBSTRN object as appropriate. |  | 2.2.3.1 | E | Delete |  | Although CATZOC appears in PS (c2.11.3), it is no longer an attribute of M_QUAL
1539 | For each OBSTRN feature object where SOUACC is notNull AND is Equal to or degrades the SOUACC value of the M_QUAL meta object it is COVERED_BY, OVERLAPS OR CROSSES. |  |  |  | SOUACC of an OBSTRN object is equal to or degrades the SOUACC value of the underlying M_QUAL object. |  |  |  | Remove or amend the SOUACC value of M_QUAL object or OBSTRN object as appropriate. |  | 2.2.3.1 | E | Keep
1540 | Check removed.
1541 | For each single sounding where the value of QUASOU of the SOUNDG feature object is Equal to the QUASOU value of the M_SREL meta object it is COVERED_BY. |  |  |  | QUASOU of a SOUNDG object is equal to the QUASOU value of the underlying M_SREL object. |  |  |  | Remove QUASOU from SOUNDG object. |  | 2.2.3.3 | E | Keep
1542 | For each spatial object where the value of POSACC is Equal to the POSACC value of the M_ACCY meta object it is COVERED_BY OR CROSSES. |  |  |  | POSACC of a spatial object is equal to the POSACC value of the underlying M_ACCY object. |  |  |  | Remove unnecessary POSACC value from spatial object. |  | 2.2.4.1 | W | Keep
1543 | Check removed.
1544 | For each M_ACCY meta object where HORACC, SOUACC or VERACC are Present. |  |  |  | M_ACCY object includes HORACC, SOUACC or VERACC. |  |  |  | Remove HORACC, SOUACC or VERACC from M_ACCY object. |  | 2.2.4.1 | E | Keep
1545 | For each feature object where HORACC is notNull AND HORCLR is Null OR not Present. |  |  |  | Value for HORACC without a value of HORCLR. |  |  |  | Add HORCLR value or remove HORACC. |  | 2.2.4.2 | E | Keep
1546 | For each feature object where VERACC is notNull AND VERCLR, VERCOP, VERCSA and VERCCL are Null OR not Present. |  |  |  | Value for VERACC without value of VERCLR, VERCOP, VERCSA or VERCCL. |  |  |  | Remove VERACC or populate vertical clearance value. |  | 2.2.4.3 | E | Keep
1547 | Check removed.
1548 | For each feature object where SORIND is notNull AND SORDAT is Null OR not Present. |  |  |  | Value of SORIND without a value of SORDAT. |  |  |  | Populate SORDAT with an appropriate value. |  | 2.2.5.2 | W | Delete |  | SORIND does exist in S-101
1549 | If the value of CSCL maximumDisplayScale subfield of the DSPM S101_DatasetDiscoveryMetadada field is Null. |  |  |  | CSCL maximumDisplayScale is not populated with a value. |  |  |  | Populate CSCL maximumDisplayScale with an appropriate value. |  | 2.2.6 | C |  | 12.1.2
1550 | For each M_CSCL meta object where CSCALE is Equal to the value of CSCL subfield of the DSPM field. |  |  |  | CSCALE of M_CSCL object is equal to the value given CSCL subfield of the DSPM field. |  |  |  | Remove unnecessary M_CSCL object. |  | 2.2.6 | E | Delete |  | Although M_CSCL appears in PS (c2.11.3), it is no longer an attribute of M_QUAL
1551 | For each M_CSCL meta object which OVERLAPS OR is WITHIN another M_CSCL meta object. |  |  |  | M_CSCL objects overlap. |  |  |  | Amend M_CSCL objects so that they do not overlap. |  | 2.2.6 | E | Delete |  | Although M_CSCL appears in PS (c2.11.3), it is no longer an attribute of M_QUAL
1552 | Check removed.
1553 | For each value of SCAMIN which is Less than OR Equal to the compilation scale of the data for the area. |  |  |  | SCAMIN value less than or equal to compilation scale. |  |  |  | Amend SCAMIN value. |  | 2.2.6 and 2.2.7 | E | Keep
1554a | For each Group 1 feature object where SCAMIN is Present. |  |  |  | SCAMIN present for a Group 1 object. |  |  |  | Remove SCAMIN. |  | 2.2.7 | C | Keep
1554b | For each meta object where SCAMIN is Present. |  |  |  | SCAMIN present for a meta object. |  |  |  | Remove SCAMIN. |  | 2.2.7 | C | Keep
1555 | Check removed.
1556 | Check renumbered 1022.
1557 | For each T_HMON feature object where T_MTOD is Not equal to 1 (simplified harmonic method of tidal prediction) OR 2 (full harmonic method of tidal prediction). |  |  |  | Invalid value of T_MTOD for T_HMON object. |  |  |  | Set value of T_MTOD to 1 (simplified harmonic method of tidal prediction) or 2 (full harmonic method of tidal prediction). |  | 3.2.2 | E | Delete | DCEG 10.1 | Tidal information will be a new S-100 based product
1558 | For each T_NHMN feature object where T_MTOD is Not equal to 3 (time and height difference non-harmonic method). |  |  |  | Invalid value of T_MTOD for T_NHMN object. |  |  |  | Set value of T_MTOD to 3 (time and height difference non-harmonic method). |  | 3.2.3 | E | Delete | DCEG 10.1 | Tidal information will be a new S-100 based product
1559 | For each T_NHMN feature object which is not associated (using the C_ASSO collection object) with a T_TIMS or T_HMON feature object. |  |  |  | T_NHMN which is not associated with a T_TIMS or a T_HMON object. |  |  |  | Associate T_NHMN object with a T_TIMS or T_HMON object. |  | 3.2.3 | E | Delete | DCEG 10.1 | Tidal information will be a new S-100 based product
1560 | For each TS_PRH feature object where T_MTOD is Not equal to 1 (simplified harmonic method of tidal prediction) OR 2 (full harmonic method of tidal prediction). |  |  |  | Invalid value of T_MTOD for TS_PRH object. |  |  |  | Set value of T_MTOD to 1 (simplified harmonic method of tidal prediction) or 2 (full harmonic method of tidal prediction). |  | 3.3.3 | E | Delete | DCEG 10.1 | Tidal information will be a new S-100 based product
1561 | For each TS_PNH feature object where T_MTOD is Not equal to 3 (time and height difference non-harmonic method). |  |  |  | Invalid value of T_MTOD for TS_PNH object. |  |  |  | Set value of T_MTOD to 3 (time and height difference non-harmonic method). |  | 3.3.4 | E | Delete | DCEG 10.1 | Tidal information will be a new S-100 based product
1562 | For each TS_PNH feature object which is not associated (using the C_ASSO collection object) with a TS_TIS OR TS_PRH feature object. |  |  |  | TS_PNH object which is not associated with a TS_TIS or TS_PRH object. |  |  |  | Associate TS_PNH object with a TS_TIS or TS_PRH object using a C_ASSO object. |  | 3.3.4 | E | Delete | DCEG 10.1 | Tidal information will be a new S-100 based product
1563 | For each RIVERS, CANALS, LAKARE, DOCARE or LOKBSN feature object which is not COVERED_BY a LNDARE or UNSARE feature object of geometric primitive area surface. |  |  |  | Non navigable water objects not covered by UNSARE or LNDARE object. |  |  |  | Amend LNDARE or UNSARE to cover non navigable water objects. |  | 4.1 | W | Keep
1564 | For each CTRPNT feature object where VERACC or VERDAT are Present. |  |  |  | Prohibited attribute VERACC or VERDAT populated for a CTRPNT object. |  |  |  | Remove VERACC or VERDAT from CTRPNT object. |  | 4.3 | E | Delete |  | Control points are refered to in PS (C2.8.4.1.3) but not in UOC
1565 | For each edge of a LNDARE feature object of geometric primitive area which is not COINCIDENT with one of the following feature objects: a) COALNE, SLCONS, GATCON or DAMCON of geometric primitive line. OR b) M_COVR, GATCON, DAMCON, RIVERS, TUNNEL, DRYDOC, CANALS, LAKARE, LOKBSN, DOCARE or LNDARE of geometric primitive area. OR c) CAUSWY, SLCONS, MORFAC, WRECKS, OBSTRN or PYLONS where WATLEV is Equal to 1 (partly submerged at high water) OR 2 (always dry) OR 6 (subject to inundation or flooding). |  |  |  | LNDARE object not enclosed by appropriate linear or area object. |  |  |  | Ensure LNDARE is enclosed by an appropriate object. |  | 4.5 | E | Keep
a) COALNE, SLCONS, GATCON or DAMCON of geometric primitive line.
OR
b) M_COVR, GATCON, DAMCON, RIVERS, TUNNEL, DRYDOC, CANALS, LAKARE, LOKBSN, DOCARE or LNDARE of geometric primitive area.
OR
c) CAUSWY, SLCONS, MORFAC, WRECKS, OBSTRN or PYLONS where WATLEV is Equal to 1 (partly submerged at high water) OR 2 (always dry) OR 6 (subject to inundation or flooding).
1566 | For each edge of a COALNE or SLCONS feature object of geometric primitive line which is COINCIDENT with a RIVERS, CANALS, LAKARE, DOCARE, DRYDOC or LOKBSN feature object AND is not COINCIDENT with a DEPARE, DRGARE, UNSARE, PONTON, FLODOC or HULKES feature object. |  |  |  | COALNE or SLCONS object used as the boundary of objects on land. |  |  |  | Remove COALNE or SLCONS object. |  | 4.5, 4.6.6.1 and 4.6.6.3 | E | Keep
1567 | For each COALNE feature object where VERACC or VERDAT is Present. |  |  |  | Prohibited attribute VERACC or VERDAT populated for a COALNE object. |  |  |  | Remove values of VERACC or VERDAT from COALNE object. |  | 4.5.1 | E
1568 | For each SLCONS feature object of geometric primitive area which is not COVERED_BY the combined coverage of LNDARE, DEPARE or UNSARE feature objects of geometric primitive area. |  |  |  | Area SLCONS object not covered by an appropriate Group 1 object. |  |  |  | Amend appropriate Group 1 object to cover SLCONS object. |  | 4.5.2 | E | Keep
1569 | For each SLCONS feature object of geometric primitive area where WATLEV is Equal to 3 (always under water/submerged) OR 4 (covers and uncovers) OR 5 (awash) AND which is not COVERED a DEPARE and/or UNSARE feature object of geometric primitive area. |  |  |  | Area SLCONS object not covered by an appropriate Group 1 object. |  |  |  | Amend appropriate Group 1 object to cover SLCONS object. |  | 4.5.2 | E | Keep
1570 | For each SLCONS feature object where VERACC or VERDAT is Present. |  |  |  | Prohibited attribute VERACC or VERDAT populated for a SLCONS object. |  |  |  | Remove values of VERACC or VERDAT from SLCON object. |  | 4.5.2 | E
1571 | For each BERTHS feature object where VERDAT is Present. |  |  |  | Prohibited attribute VERDAT populated for a BERTHS object. |  |  |  | Remove value of VERDAT from BERTHS object. |  | 4.6.2 | E
1572 | For each DRYDOC feature object where VERDAT is Present. |  |  |  | Prohibited attribute VERDAT populated for a DRYDOC object. |  |  |  | Remove value of VERDAT from DRYDOC object. |  | 4.6.6.1 | E
1573 | For each DRYDOC feature object which is not COVERED_BY a LNDARE feature object of geometric primitive area. |  |  |  | DRYDOC object not covered by a LNDARE object. |  |  |  | Amend LNDARE object or DRYDOC object as required. |  | 4.6.6.1 | E | Keep
1574 | Check removed.
1575 | For each FLODOC feature object where VERACC or VERDAT is Present. |  |  |  | Prohibited attribute VERACC or VERDAT populated for a FLODOC object. |  |  |  | Remove values of VERACC or VERDAT from FLODOC object. |  | 4.6.6.2 | E
1576 | Check removed.
1577 | For each DOCARE feature object which EQUALS a SEAARE feature object. |  |  |  | DOCARE object equals SEAARE object. |  |  |  | Amend or remove SEAARE object as required. |  | 4.6.6.3 | W | Keep
1578 | For each GATCON feature object where VERDAT is notNull AND VERCLR is not Present. |  |  |  | VERDAT populated without VERCLRVERCOP ? being present for a GATCON object. |  |  |  | Remove VERDAT or populate VERCLR for GATCON object. |  | 4.6.6.4 | E
1579 | Check removed.
1580 | For each GATCON feature object which is not COVERED_BY the combined coverage of DEPARE, DRGARE, UNSARE or LNDARE feature objects of geometric primitive area. |  |  |  | GATCON object not covered by a DEPARE, DRGARE, UNSARE or LNDARE object. |  |  |  | Amend objects to ensure GATCON is covered by DEPARE, DRGARE, UNSARE or LNDARE. |  | 4.6.6.4 | E | Keep
1581 | For each LOKBSN feature object where its geometric primitive EQUALS a SEAARE object. |  |  |  | LOKBSN object equals SEAARE object. |  |  |  | Amend or remove SEAARE object as required. |  | 4.6.6.5 | W | Keep
1582 | For each GRIDRN feature object where HORACC or VERACC is Present. |  |  |  | Prohibited attribute VERACC or HORACC populated for a GRIDRN object. |  |  |  | Remove HORACC or VERACC from GRIDRN object. |  | 4.6.6.6 | E
1583 | For each MORFAC feature object where VERACC or VERDAT is Present. |  |  |  | Prohibited attribute VERACC or VERDAT populated for a MORFAC object. |  |  |  | Remove VERACC or VERDAT from MORFAC object. |  | 4.6.7.1 | E
1584 | For each MORFAC feature object of geometric primitive area where WATLEV is Equal to 1 (partly submerged at high water) OR 2 (always dry) OR 6 (subject to inundation or flooding) which is not COVERED_BY a LNDARE feature object of geometric primitive area. |  |  |  | Area MORFAC object with WATLEV = 1, 2 or 6 not covered by a LNDARE object. |  |  |  | Amend MORFAC object or LNDARE object as required. |  | 4.6.7.1 | E | Keep
1585 | For each PILPNT feature object where VERACC or VERDAT is Present. |  |  |  | Prohibited attribute VERACC or VERDAT populated for a PILPNT object. |  |  |  | Remove VERACC or VERDAT from PILPNT object. |  | 4.6.7.2 | E
1586 | For each PONTON feature object where VERACC is Present. |  |  |  | Prohibited attribute populated for a PONTON object. |  |  |  | Remove VERACC from PONTON object. |  | 4.6.7.3 | E
1587 | For each HULKES feature object where HORACC or VERACC is Present. |  |  |  | Prohibited attribute HORACC or VERACC populated for a HULKES object. |  |  |  | Remove HORACC or VERACC from HULKES object. |  | 4.6.8 | E
1588 | Check removed.
1589 | For each feature object where CONDTN is Equal to 1 (under construction), OR 3 (under reclamation) OR 5 (planned construction) AND SORDAT is Null OR not Present. |  |  |  | Object with CONDTN = 1, 3 or 5 without a value for SORDAT. |  |  |  | Populate SORDAT. |  | 4.6.10 | W | Keep
1590 | For each LNDRGN feature object that is DISJOINT from a LNDARE feature object. |  |  |  | LNDRGN not covered by LNDARE object. |  |  |  | Ensure LNDRGN object is covered by or contains a LNDARE object. |  | 4.7.1 | W | Keep
1591 | For each LNDELV feature object where VERACC or VERDAT is Present. |  |  |  | Prohibited attribute VERACC or VERDAT populated for a LNDELV object. |  |  |  | Remove VERACC or VERDAT from LNDELV object. |  | 4.7.2 | E
1592 | For each COALNE feature object which is COINCIDENT with a LNDRGN feature object where CATLND is Equal to 2 (marsh) AND CATCOA for the COALNE feature object is Not equal to 8 (marshy shore) OR QUAPOS is Not equal to 4 (approximate). |  |  |  | Invalid value of QUAPOS or CATCOA for a COALNE object adjacent to a LNDRGN where CATLND = 2. |  |  |  | Amend value of CATCOA or QUAPOS as required for COALNE object. |  | 4.7.3 | W | Keep
1593 | For each SLOGRD feature object where NATCON or NATQUA is Present. |  |  |  | Prohibited attribute NATCON or NATQUA populated for a SLOGRD object. |  |  |  | Remove NATCON or NATQUA from SLOGRD object. |  | 4.7.4 | E
1594 | For each SLOTOP feature object where NATCON, NATQUA, VERACC or VERDAT is Present. |  |  |  | Prohibited attribute NATCON, NATQUA, VERACC or VERDAT populated for a SLOTOP object. |  |  |  | Remove NATCON, NATQUA, VERACC or VERDAT from SLOTOP object. |  | 4.7.5 | E
1595 | For each SLOTOP feature object where CATSLO is Equal to 6 (cliff) AND is COINCIDENT with a COALNE object. |  |  |  | SLOTOP object where CATSLO = 6 coincides with a COALNE object. |  |  |  | Remove SLOTOP object. Only COALNE with CATCOA = 1 (steep coast) should be encoded. |  | 4.7.5 | W | Keep
1596 | Check removed.
1597 | For each RIVERS feature object which EQUALS a SEAARE feature object. |  |  |  | RIVERS object equals a SEAARE object. |  |  |  | Amend SEAARE object. |  | 4.7.6 | E | Keep
1598 | For each RAPIDS feature object where VERACC is Present. |  |  |  | Prohibited attribute VERACC populated for a RAPIDS object. |  |  |  | Remove VERACC from RAPIDS object. |  | 4.7.7.1 | E
1599a | For each RAPIDS or WATFAL feature object which is not COVERED_BY a RIVERS feature object. |  |  |  | RAPIDS or WATFAL object not within or touching a RIVERS object. |  |  |  | Ensure RAPIDS object or WATFAL object is within or touching a RIVERS object. |  | 4.7.7.1 and 4.7.7.2 | W | Keep
1599b | For each RAPIDS or WATFAL feature object which is not COVERED_BY a LNDARE or UNSARE feature object. |  |  |  | RAPIDS or WATFAL object not within LNDARE or UNSARE object. |  |  |  | Ensure RAPIDS object or WATFAL object is covered by LNDARE or UNSARE object. |  | 4.7.7.1 and 4.7.7.2 | W | Keep
1600 | For each WATFAL feature object where VERACC is Present. |  |  |  | Prohibited attribute VERACC populated for a WATFAL object. |  |  |  | Remove VERACC from WATFAL object. |  | 4.7.7.2 | E
1601 | For each LAKARE feature object where VERACC or VERDAT is Present. |  |  |  | Prohibited attribute VERACC or VERDAT populated for a LAKARE object. |  |  |  | Remove VERACC and VERDAT from LAKARE object. |  | 4.7.8 | E
1602 | For each LAKARE feature object which EQUALS a SEAARE feature object. |  |  |  | LAKARE object equals SEAARE object. |  |  |  | Amend objects to remove overlap. |  | 4.7.8 | W | Keep
1603 | Check removed.
1604 | For each COALNE feature object which is COINCIDENT with a LNDRGN feature object where CATLND is Equal to 15 (salt pan) AND CATCOA for the COALNE feature object is Not equal to 2 (flat coast). |  |  |  | COALNE object adjacent to LNDRGN object with CATLND = 15 does not have CATCOA = 2. |  |  |  | Populate CATCOA = 2 (flat coast) for the COALNE object. |  | 4.7.9 | W | Keep
1605 | For each ICEARE feature object which is not COVERED_BY the combined coverage of LNDARE, UNSARE AND DEPARE feature objects of geometric primitive area. |  |  |  | ICEARE object not covered by appropriate Group 1 objects. |  |  |  | Amend objects to ensure Group 1 objects cover. |  | 4.7.10 | E | Keep
1606 | For each COALNE feature object where CATCOA is Not equal to 6 (glacier (seaward end)) AND which is COINCIDENT with an ICEARE feature object where CATICE is Equal to 5 (glacier). |  |  |  | COALNE object without CATCOA = 6 touching an ICEARE object with CATICE = 5. |  |  |  | Populate CATCOA = 6 (glacier (seaward end)) for the COALNE object. |  | 4.7.10 | W | Keep
1607a | For each COALNE feature object where CATCOA is Not equal to 7 (mangrove) AND is COINCIDENT with a VEGATN feature object where CATVEG is Equal to 7 (mangroves). |  |  |  | COALNE object with CATCOA not equal to 7 is coincident with a VEGATN object with CATVEG = 7. |  |  |  | Populate CATCOA = 7 (mangrove) for the COALNE object. |  | 4.7.11 | W | Keep
1607b | For each VEGATN feature object where CATVEG is Equal to 7 (mangroves) AND the QUAPOS of the spatial object is Not equal to 4 (approximate). |  |  |  | VEGATN object where CATVEG = 7 without QUAPOS = 4. |  |  |  | Populate QUAPOS = 4 (approximate) for the VEGATN object. |  | 4.7.11 | W | Keep |  | ???QUAPOS is not an attribute of CATVEG
1608 | For each VEGATN feature object where VERACC or VERDAT is Present. |  |  |  | Prohibited attribute VERACC or VERDAT populated for a VEGATN object. |  |  |  | Remove VERACC or VERDAT from the VEGATN object. |  | 4.7.11 | E
1609 | For each CANALS feature object which EQUALS a SEAARE object. |  |  |  | CANALS object equals SEAARE object. |  |  |  | Remove SEAARE object or amend objects to remove overlap. |  | 4.8.1 | W | Keep
1610 | For each RAILWY feature object where VERACC is Present. |  |  |  | Prohibited attribute VERACC populated for a RAILWY object. |  |  |  | Remove VERACC from RAILWY object. |  | 4.8.2 | E
1611 | For each TUNNEL feature object where BURDEP is Present. |  |  |  | Prohibited attribute BURDEP populated for a TUNNEL object. |  |  |  | Remove BURDEP from TUNNEL object. |  | 4.8.3 | E
1612 | Check removed.
1613 | For each TUNNEL feature object which COVERS a CANALS feature object AND where any of HORACC, HORCLR, VERACC or VERCLR is notNull. |  |  |  | TUNNEL which covers a CANALS object has values of HORACC, HORCLR, VERACC or VERCLR. |  |  |  | Remove HORACC, HORCLR, VERACC or VERCLR from TUNNEL object. |  | 4.8.3 | E | Keep
1614 | For each TUNNEL feature object which COVERS any non-hydrographic object (for this check hydrographic objects are DEPARE, DEPCNT, DRGARE and LNDARE). |  |  |  | TUNNEL object contains non Hydrographic object. |  |  |  | Remove objects within TUNNEL object which are unnecessary. |  | 4.8.3 | W | Keep
1615 | Check removed.
1616 | For each DAMCON feature object where VERACC or VERDAT is Present. |  |  |  | Prohibited attribute VERACC or VERDAT populated for a DAMCON object. |  |  |  | Remove VERACC or VERDAT from DAMCON object. |  | 4.8.5 | E
1617 | For each DAMCON feature object which is not COVERED_BY a LNDARE feature object of geometric primitive area. |  |  |  | DAMCON not covered by LNDARE. |  |  |  | Ensure DAMCON object is covered by a LNDARE object. |  | 4.8.5 | C | Keep
1618 | For each DYKCON feature object where VERACC or VERDAT is Present. |  |  |  | Prohibited attribute VERACC or VERDAT populated for a DYKCON object. |  |  |  | Remove VERACC or VERDAT from DYKCON object. |  | 4.8.7 | E
1619 | For each DYKCON feature object of geometric primitive area which is not WITHIN a LNDARE feature object of geometric primitive area. |  |  |  | DYKCON area object not covered by LNDARE object. |  |  |  | Ensure DYKCON object is covered by a LNDARE object. |  | 4.8.7 | E | Keep
1620 | For each edge of a DYKCON feature object which is COINCIDENT with both a LNDARE feature object AND a DEPARE or DRGARE or UNSARE feature object of geometric primitive area AND is not COINCIDENT with a SLCONS feature object of geometric primitive line where CATSLC is not Present. |  |  |  | DYKCON object not enclosed by SLCONS object where it forms the boundary between water and land. |  |  |  | Add SLCONS object to ensure boundary between land and water is shown. |  | 4.8.7 | E | Keep
1621 | Check removed.
1622 | Check removed.
1623 | For each BRIDGE feature object which OVERLAPS OR CROSSES a DEPARE or DRGARE feature object AND the supports are not encoded with PYLONS feature objects where CATPYL is Equal to 4 (bridge pylon/tower) OR 5 (bridge pier). |  |  |  | BRIDGE object over navigable water with supports not encoded using a valid PYLONS object/attribute combination. |  |  |  | Ensure bridge supports are encoded using PYLONS objects with CATPYL = 4 (bridge pylon/tower) or 5 (bridge pier). |  | 4.8.10 | E | Delete |  | Can it be deleted or must it be rewritten into a bridge association over navigable water test …
1624 | Check removed.
1625 | For each AIRARE or RUNWAY feature object associated using a C_AGGR collection object. |  |  |  | AIRARE object or RUNWAY object associated using C_AGGR . |  |  |  | Encode association using C_ASSO not C_AGGR. |  | 4.8.12 | W
1626 | For each AIRARE feature object where CONVIS is Present. |  |  |  | Prohibited attribute CONVIS populated for an AIRARE object. |  |  |  | Remove CONVIS from AIRARE object. |  | 4.8.12 | E
1627 | For each RUNWAY feature object where CONVIS is Present. |  |  |  | Prohibited attribute CONVIS populated for a RUNWAY object. |  |  |  | Remove CONVIS from RUNWAY object. |  | 4.8.12 | E
1628 | For each PRDARE feature object where VERACC or VERDAT is Present. |  |  |  | Prohibited attribute VERACC or VERDAT populated for a PRDARE object. |  |  |  | Remove VERACC or VERDAT from PRDARE object. |  | 4.8.13 | E
1629 | For each BUAARE feature object where VERACC or VERDAT is Present. |  |  |  | Prohibited attribute VERACC or VERDAT populated for a BUAARE object. |  |  |  | Remove VERACC or VERDAT from BUAARE object. |  | 4.8.14 | E
1630 | For each RIVERS, LOKBSN, DOCARE, LAKARE or CANALS feature object of geometric primitive area surface which OVERLAPS OR is WITHIN a BUAARE feature object. |  |  |  | Area Surface RIVERS, LOKBSN, DOCARE, LAKARE or CANALS object overlaps a BUAARE object. |  |  |  | Amend BUAARE object to remove overlap. |  | 4.8.14 | W | Keep
1631 | For each BUISGL feature object where VERACC or VERDAT is Present. |  |  |  | Prohibited attribute VERACC or VERDAT populated for a BUISGL object. |  |  |  | Remove values of VERACC or VERDAT from BUISGL object. |  | 4.8.15 | E
1632 | For each SILTNK feature object where VERACC or VERDAT is Present. |  |  |  | Prohibited attribute VERACC or VERDAT populated for a SILTNK object. |  |  |  | Remove VERACC or VERDAT from SILTNK object. |  | 4.8.15 | E | Delete |  | attribute no longer part of SILTNK
1633 | For each LNDMRK feature object where VERACC or VERDAT is Present. |  |  |  | Prohibited attribute VERACC or VERDAT populated for a LNDMRK object. |  |  |  | Remove VERACC or VERDAT from LNDMRK object. |  | 4.8.15 | E | Delete |  | attribute no longer part of LNDMRK
1634 | For each FNCLNE feature object where VERACC or VERDAT is Present. |  |  |  | Prohibited attribute VERACC or VERDAT populated for a FNCLNE object. |  |  |  | Remove VERACC or VERDAT from FNCLNE object. |  | 4.8.16 | E | Delete |  | attribute no longer part of FNCLNE
1635 | For each FORSTC feature object where VERACC or VERDAT is Present. |  |  |  | Prohibited attribute VERACC or VERDAT populated for a FORSTC object. |  |  |  | Remove VERACC or VERDAT from FORSTC object. |  | 4.8.17 | E | Delete |  | attribute no longer part of FORSTC
1636 | For each PYLONS feature object where VERACC or VERDAT is Present. |  |  |  | Prohibited attribute VERACC or VERDAT populated for a PYLONS object. |  |  |  | Remove VERDAT or VERACC from PYLONS object. |  | 4.8.18 | E | Delete |  | attribute no longer part of PYLONS
1637 | For each PYLONS feature object where WATLEV is Equal to 1 (partly submerged at high water) OR 2 (always dry) OR 6 (subject to inundation or flooding) which is not COVERED_BY a LNDARE feature object of geometric primitive area. |  |  |  | PYLONS object with WATLEV = 1, 2 or 6 not covered by a LNDARE object. |  |  |  | Ensure PYLONS object is covered by a LNDARE object. |  | 4.8.18 | E | Keep
1638 | Check renumbered 1023.
1639 | For each DEPCNT feature object where VERDAT is Present. |  |  |  | Prohibited attribute VERDAT populated for a DEPCNT object. |  |  |  | Remove VERDAT from DEPCNT object. |  | 5.2 | E
1640 | For each SOUNDG feature object where VERDAT is Present. |  |  |  | Prohibited attribute VERDAT populated for a SOUNDG object. |  |  |  | Remove VERDAT from SOUNDG object. |  | 5.3 | E
1641 | For each UWTROC feature object which INTERSECTS a SOUNDG feature object (horizontal component only). |  |  |  | UWTROC shares position with SOUNDG object. |  |  |  | Remove object that is not required. |  | 5.3 | E | Keep | DCEG 13.4.1
1642 | For each DEPARE feature object where VERDAT or SOUACC is Present. |  |  |  | Prohibited attribute VERDAT or SOUACC populated for a DEPARE object. |  |  |  | Remove VERDAT or SOUACC from DEPARE object. |  | 5.4.1 | E
1643 | Check removed.
1644 | For each edge bounding a DEPARE feature object which is COINCIDENT with a M_COVR meta object AND is COINCIDENT with a feature object of type line curve. |  |  |  | DEPARE object on the edge of data coverage not bounded by linear spatial objects without linear feature objects. |  |  |  | Ensure DEPARE objects at the edge of the dataset only have spatial objects without linear feature objects as their outer boundary. |  | 5.4.2 (Fig.5) | W | Keep
1645 | Check removed.
1646 | For each DRGARE feature object where DRVAL2 is notNull AND is Equal to the value of DRVAL1 |  |  |  | DRVAL1 and DRVAL2 have the same value for a DRGARE object. |  |  |  | Amend values or remove value of DRVAL2. |  | 5.5 | W | Keep
1647 | For each DRGARE feature object where VERDAT is Present. |  |  |  | Prohibited attribute VERDAT populated for a DRGARE object. |  |  |  | Remove VERDAT from DRGARE object. |  | 5.5 | E
1648 | Check removed.
1649 | For each DRGARE feature object where SOUACC is notNull AND is Less than or equal to the value of SOUACC of the M_QUAL meta object it OVERLAPS, CONTAINS OR is WITHIN, |  |  |  | Value of SOUACC on DRGARE is equal to or degrades the value on the underlying M_QUAL object. |  |  |  | Amend or remove value of SOUACC from DRGARE object. |  | 5.5 and 2.2.3.1 | E | Keep
1650 | For each SWPARE feature object where VERDAT is Present. |  |  |  | Prohibited attribute VERDAT populated for a SWPARE object. |  |  |  | Remove VERDAT from SWPARE object. |  | 5.6 | E
1651 | For each SWPARE feature object which OVERLAPS, CONTAINS OR is WITHIN a LNDARE, UNSARE, FLODOC, HULKES or PONTON feature object of geometric primitive area. |  |  |  | SWPARE object not covered by DRGARE or DEPARE objects. |  |  |  | Amend limits of SWPARE object or edit Group 1 objects. |  | 5.6 | C | Keep
1652 | For each SWPARE feature object which EQUALS a M_QUAL meta object AND the DRVAL1 values of the two objects are Not equal. |  |  |  | SWPARE object sharing geometry of M_QUAL object where DRVAL1 values are not equal. |  |  |  | Amend value of DRVAL1 for the SWPARE or M_QUAL object. |  | 5.6 | E | Keep
1653 | For each SWPARE feature object where SOUACC is notNull AND is equal to the SOUACC value of the M_QUAL meta object it is WITHIN. |  |  |  | SOUACC of a SWPARE object is equal to the SOUACC of the M_QUAL object it is within. |  |  |  | Remove or amend or the SOUACC value of the M_QUAL object. |  | 5.6 | E | Keep
1654 | For each SWPARE feature object where TECSOU is notNull AND is Not equal to 6 (swept by wire-drag) OR 8 (swept by vertical acoustic system) OR 13 (swept by side-scan sonar). |  |  |  | Prohibited value of TECSOU for a SWPARE object |  |  |  | Set value of TECSOU to 6 (swept by wire-drag), 8 (swept by vertical acoustic system) or 13 (swept by side-scan sonar) for the SWPARE object. |  | 5.6 | E | Keep |  | Can we have prohibited attribute values?
1655 | For each M_QUAL meta object where POSACC is notNull which EQUALS a SWPARE feature object. |  |  |  | POSACC encoded on M_QUAL object which covers a SWPARE object. |  |  |  | Remove POSACC from M_QUAL object. |  | 5.6 | E | Keep
1656 | For each UWTROC feature object where VERDAT is Present. |  |  |  | Prohibited attribute VERDAT populated for an UWTROC object. |  |  |  | Remove VERDAT from UWTROC object. |  | 6.1.2 | E
1657 | For each UWTROC feature object where the values of VALSOU, QUASOU, WATLEV, TECSOU and SOUACC are not as defined in the table below (additional values may be encoded). |  |  |  | Possible illogical attribute values for UWTROC object. |  |  |  | Amend to logical attribute combination for UWTROC object. |  | 6.1.2 | W | Keep
| VALSOU |  |  |  | QUASOU |  |  |  | WATLEV |  | TECSOU
SOUACC
| unknown |  |  |  | 2 OR not Present |  |  |  | 3, 4 OR 5 |  | Not Present
[5 empty] | 2 OR not Present |  |  |  | unknown |  | Not Present
| < 0 |  |  |  | 1, 3, 4, 6, 8, 9 OR not Present |  |  |  | 4 |  | notNull
[5 empty] | 7 |  |  |  | 4 |  | Not Present
| 0 |  |  |  | 1, 3, 4, 6, 8, 9 OR not Present |  |  |  | 5 |  | notNull
[5 empty] | 7 |  |  |  | 5 |  | Not Present
| > 0 |  |  |  | 1, 3, 4, 6, 8, 9 OR not Present |  |  |  | 3 |  | notNull
[5 empty] | 7 |  |  |  | 3 |  | Not Present
1658 | For each WRECKS feature object where VERACC, VERDAT or VERLEN are Present. |  |  |  | Prohibited attribute VERDAT, VERACC or VERLEN populated for a WRECKS object. |  |  |  | Remove VERDAT, VERACC or VERLEN from WRECKS object. |  | 6.2.1 | E
1659a | For each WRECKS feature object where VALSOU is notNull AND EXPSOU is Equal to 1 (within the range of depth of the surrounding depth area) OR is not Present AND VALSOU is Less than or equal to the DRVAL1 OR Greater than DRVAL2 of the DEPARE feature object it OVERLAPS OR is COVERED_BY. |  |  |  | VALSOU for WRECKS object with EXPSOU = 1 or not present is outside of the range of the underlying DEPARE object. |  |  |  | Populate an appropriate value of EXPSOU for the WRECKS object. |  | 6.2.1 | E | Keep
1659b | For each WRECKS feature object where VALSOU is notNull AND EXPSOU is Equal to 1 (within the range of depth of the surrounding depth area) OR is not Present AND VALSOU is Less than or equal to the DRVAL1 OR Greater than DRVAL2 of the DRGARE feature object it OVERLAPS OR is COVERED_BY AND DRVAL2 is notNull AND Not equal to DRVAL1. |  |  |  | VALSOU for WRECKS object with EXPSOU = 1 or not present is outside of the range of the underlying DRGARE object. |  |  |  | Populate an appropriate value of EXPSOU for the WRECKS object. |  | 6.2.1 | E | Keep
1660 | For each WRECKS feature object where VALSOU is notNull AND EXPSOU is Equal to 2 (shoaler than the range of depth of the surrounding depth area) AND VALSOU is Greater than the DRVAL1 of the DEPARE or DRGARE feature object it OVERLAPS OR is COVERED_BY AND DRVAL1 is notNull. |  |  |  | WRECKS object where EXPSOU = 2 and VALSOU is greater than the DRVAL1 of the underlying DEPARE/DRGARE object. |  |  |  | Populate an appropriate value of EXPSOU for the WRECKS object. |  | 6.2.1 | E | Keep
1661a | For each WRECKS feature object where VALSOU is notNull AND EXPSOU is Equal to 3 (deeper than the range of depth of the surrounding depth area) AND VALSOU is Less than or equal to DRVAL2 of the DEPARE feature object it OVERAPS OR is COVERED_BY AND DRVAL2 is notNull. |  |  |  | WRECKS object where EXPSOU = 3 and VALSOU is less than DRVAL2 of the underlying DEPARE object. |  |  |  | Populate an appropriate value of EXPSOU for the WRECKS object. |  | 6.2.1 | E | Keep
1661b | For each WRECKS feature object where EXPSOU is Equal to 3 (deeper than the range of depth of the surrounding depth area) AND VALSOU is Less than or equal to the DRVAL2 of the DRGARE feature object it OVERLAPS OR is COVERED_BY where DRVAL1 and DRVAL2 are notNull. |  |  |  | WRECKS object where EXPSOU = 3 and VALSOU is less than DRVAL2 of the underlying DRGARE object. |  |  |  | Populate an appropriate value of EXPSOU for the WRECKS object. |  | 6.2.1 | E | Keep
1661c | For each WRECKS feature object where EXPPOU is Equal to 3 (deeper than the range of depth of the surrounding depth area) AND VALSOU is Less than or equal to the DRVAL1 of the DRGARE feature object it OVERLAPS OR is COVERED_BY where DRVAL2 is not Present. |  |  |  | WRECKS object where EXPSOU= 3 and VALSOU is less than DRVAL1 of the underlying DRGARE object where only DRVAL1 is populated. |  |  |  | Populate an appropriate value of EXPSOU for the WRECKS object. |  | 6.2.1 | E | Keep
1662 | Check removed.
1663 | For each WRECKS feature object where the attribute values do not correspond to the table below. |  |  |  | WRECKS object with illogical attribute combination. |  |  |  | Amend attributes in accordance with the logical values defined in the table. |  | 6.2.1 | W | Keep
| VALSOU |  | WATLEV |  | CATWRK |  | QUASOU |  | HEIGHT |  | TECSOU SOUACC
| Undefined |  | 3 OR Null |  | 1, 2, 3 OR Null |  | 2 OR not Present |  | not Present |  | not Present
|  |  | 4 OR 5 |  | Any value |  | 2 OR not Present |  | not Present |  | not Present
|  |  | 1 OR 2 |  | 4, 5 OR Null |  | not Present |  | Any value |  | not Present
| Unknown |  | 3 OR Null |  | 1, 2, 3 OR not Present |  | 2 OR not Present |  | not Present |  | not Present
|  |  | 4 OR 5 |  | Any value |  | 2 OR not Present |  | not Present |  | not Present
|  |  | 1 OR 2 |  | 4, 5 OR not Present |  | not Present |  | Any value |  | not Present
| < 0 |  | 4 |  | Any value |  | 7 |  | not Present |  | not Present
|  |  | 4 |  | Any value |  | 1, 3, 4, 6, 8, 9 OR not Present |  | not Present |  | Any value
| 0 |  | 5 |  | 1, 2, 3 OR not Present |  | 7 |  | not Present |  | not Present
|  |  | 5 |  | Any value |  | 1, 3, 4, 6, 8, 9 OR not Present |  | not Present |  | Any value
| > 0 |  | 3 |  | 1, 2, 3 OR not Present |  | 7 |  | not Present |  | not Present
|  |  | 3 |  | 1, 2, 3 OR not Present |  | 1, 3, 4, 6, 8, 9 OR not Present |  | not Present |  | Any value
1664 | For each OBSTRN feature object where VERACC or VERDAT is Present. |  |  |  | Prohibited attribute VERACC or VERDAT populated for an OBSTRN object. |  |  |  | Remove VERACC or VERDAT from OBSTRN object. |  | 6.2.2 | E
1665a | For each OBSTRN feature object where VALSOU is notNull AND EXPSOU is Equal to 1 (within the range of depth of the surrounding depth area) OR not Present AND VALSOU is Less than or equal to DRVAL1 OR Greater than DRVAL2 of the DEPARE feature object it OVERLAPS, CROSSES OR is COVERED_BY. |  |  |  | VALSOU for OBSTRN object with EXPSOU = 1 or not present is outside of the range of the underlying DEPARE object. |  |  |  | Populate an appropriate value of EXPSOU for the OBSTRN object. |  | 6.2.2 | E | Keep
1665b | For each OBSTRN feature object where VALSOU is notNull AND EXPSOU is Equal to 1 (within the range of depth of the surrounding depth area) OR not Present AND VALSOU is Less than or equal to DRVAL1 OR Greater than DRVAL2 of the DRGARE feature object it OVERLAPS, CROSSES OR is COVERED_BY AND DRVAL2 is notNull AND Not equal to DRVAL1. |  |  |  | VALSOU for OBSTRN object with EXPSOU = 1 or not present is outside of the range of the underlying DRGARE object. |  |  |  | Populate an appropriate value of EXPSOU for the OBSTRN object. |  | 6.2.2 | E | Keep
1666 | For each OBSTRN feature object where VALSOU is notNull AND EXPSOU is Equal to 2 (shoaler than the range of depth of the surrounding depth area) AND VALSOU is Greater than the DRVAL1 of the DEPARE or DRGARE feature object it OVERLAPS, CROSSES OR is COVERED_BY AND DRVAL1 is notNull. |  |  |  | OBSTRN object where EXPSOU = 2 and VALSOU is greater than DRVAL1 of the underlying DEPARE/DRGARE object. |  |  |  | Populate an appropriate value of EXPSOU for the OBSTRN object. |  | 6.2.2 | E | Keep
1667a | For each OBSTRN feature object where VALSOU is notNull AND EXPSOU is Equal to 3 (deeper than the range of depth of the surrounding depth area) AND VALSOU is Less than or equal to DRVAL2 of the DEPARE feature object it OVERLAPS, CROSSES OR is COVERED_BY AND DRVAL2 is notNull. |  |  |  | OBSTRN object where EXPSOU = 3 and VALSOU is less than DRVAL2 of the underlying DEPARE object. |  |  |  | Populate an appropriate value of EXPSOU for the OBSTRN object. |  | 6.2.2 | E | Keep
1667b | For each OBSTRN feature object where EXPSOU is Equal to 3 (deeper than the range of depth of the surrounding depth area) AND VALSOU is Less than or equal to the DRVAL2 of the DRGARE feature object it OVERLAPS, CROSSES OR is COVERED_BY AND DRVAL1 and DRVAL2 are notNull. |  |  |  | OBSTRN object where EXPSOU = 3 and VALSOU is less than DRVAL2 of the underlying DRGARE object. |  |  |  | Populate an appropriate value of EXPSOU for the OBSTRN object. |  | 6.2.2 | E | Keep
1667c | For each OBSTRN feature object where EXPSOU is Equal to 3 (deeper than the range of depth of the surrounding depth area) AND VALSOU is Less than or equal to the DRVAL1 of the DRGARE feature object it OVERLAPS, CROSSES OR is COVERED_BY AND DRVAL2 is not Present. |  |  |  | OBSTRN object where EXPSOU = 3 and VALSOU is less than DRVAL1 of the underlying DRGARE object where only DRVAL1 is populated. |  |  |  | Populate an appropriate value of EXPSOU for the OBSTRN object. |  | 6.2.2 | E | Keep
1668 | For each OBSTRN feature object where PRODCT is Present AND CATOBS is Not equal to 2 (wellhead) OR 3 (diffuser). |  |  |  | OBSTRN object with a value for PRODCT without a logical value of CATOBS. |  |  |  | Remove value of PRODCT or populate logical value of CATOBS for the OBSTRN object. |  | Logical consistency | W | Keep
1669 | For each OBSTRN feature object where the attribute values do not correspond to the table below. |  |  |  | OBSTRN object with illogical attribute value combinations. |  |  |  | Amend attributes in accordance with the logical values defined in the table. |  | 6.2.2 | E | Delete |  | All possibilities listed?? No need for test?
| VALSOU |  | WATLEV |  | QUASOU |  | TECSOU SOUACC |  | HEIGHT
| Unknown |  | 3, 4, 5 OR Null |  | 2 OR not Present |  | not Present |  | not Present
|  |  | 1 OR 2 |  | not Present |  | not Present |  | Any value
|  |  | 7 |  | not Present |  | not Present |  | not Present
| < 0 |  | 4 |  | 1, 3, 4, 6, 8, 9 OR not Present |  | Any value |  | not Present
|  |  | 4 |  | 7 |  | not Present |  | not Present
| 0 |  | 5 |  | 1, 3, 4, 6, 8, 9 OR not Present |  | Any value |  | not Present
| > 0 |  | 3 |  | 1, 3, 4, 6, 8, 9 OR not Present |  | Any value |  | not Present
|  |  | 3 |  | 7 |  | not Present |  | not Present
1670 | For each WRECKS or OBSTRN feature object of geometric primitive area surface which COVERS a WRECKS or OBSTRN feature object of geometric primitive point AND the values of EXPSOU, QUASOU, SOUACC, VALSOU and WATLEV of the area surface feature object are Not equal to the values of the shallowest point feature object. |  |  |  | Point WRECKS or OBSTRN object within area surface WRECKS or OBSTRN object have attribute values not reflected for the area surface object. |  |  |  | Ensure area surface WRECKS or OBSTRN object attribute values reflect the values of the shallowest point object. |  | 6.3.2 | W | Keep
1671 | For each feature object of geometric primitive line curve which is COINCIDENT with an area surface feature object of the same feature object class AND has the same attribute values (excluding attributes SORIND, SORDAT and SCAMIN). |  |  |  | Line Curve object touching area surface object of the same class with the same attribute values except SORIND, SORDAT and SCAMIN. |  |  |  | Remove unnecessary object. |  | Logical consistency | W | Keep
1672 | For each feature object of geometric primitive point which is COVERED_BY an area feature object of the same class AND has the same attribute values AND is not a LNDARE, OBSTRN or WRECKS feature object. |  |  |  | Point object within an area object of the same class with the same attribute values. |  |  |  | Remove duplicate object or amend attributes accordingly. |  | Logical consistency | E | Keep
1673a | For each SBDARE feature object where NATSUR values are not separated by a comma or slash (without spaces). |  |  |  | NATSUR values not separated by a comma or slash. |  |  |  | Insert comma or slash for NATSUR value as required. |  | 7.1 | E | Keep
1673b | For each SBDARE feature object where NATSUR starts or ends with a comma or slash. |  |  |  | NATSUR starts or ends with a comma or slash. |  |  |  | Remove unnecessary comma or slash from NATSUR value. |  | 7.1 | W | Keep
1673c | For each SBDARE feature object where NATSUR contains ‘,,’ OR ‘//’. |  |  |  | Consecutive comma or slash within NATSUR. |  |  |  | Remove unnecessary comma or slash from NATSUR value. |  | 7.1 | W | Keep
1673d | For each SBDARE feature object where NATSUR contains commas or slashes AND the total of these does Not equal number of commas and slashes contained in NATQUA. |  |  |  | The number of commas and slashes in NATSUR is different from the number of commas and slashes in NATQUA. |  |  |  | Ensure appropriate commas or slashes are used to separate values. |  | 7.1 | W | Keep
1673e | For each SBDARE feature object where NATSUR contains ‘9/ ‘. |  |  |  | NATSUR contains ‘9/ ‘. (Rock is encoded as the surface layer, it should be underlying). |  |  |  | Remove or amend inappropriate NATSUR contents. |  | 7.1 | W | Keep
1674 | For each SBDARE feature object of geometric primitive area surface COVERED_BY DEPARE feature objects where DRVAL1 is Null OR is Less than 0 AND WATLEV is Not equal to 4 (covers and uncovers). |  |  |  | SBDARE object in an inter-tidal area without WATLEV = 4. |  |  |  | Set value of WATLEV to 4 (covers and uncovers) for SBDARE object. |  | 7.1 (g) | W | Keep
1675 | For each SNDWAV feature object where VERACC is Present. |  |  |  | Prohibited attribute VERACC populated for a SNDWAV object. |  |  |  | Remove VERACC from SNDWAV object. |  | 7.2.1 | E
1676 | Check removed.
1677 | For each MORFAC feature object where BOYSHP is Present AND CATMOR is Not equal to 7 (mooring buoy). |  |  |  | MORFAC object with BOYSHP without CATMOR = 7. |  |  |  | Set value of CATMOR to 7(mooring buoy) or remove BOYSHP for MORFAC. |  | 4.6.7.1 and 9.2.4 | E | Keep
1678 | For each RECTRC feature object where DRVAL2 or VERDAT is Present. |  |  |  | Prohibited attributes DRVAL2 or VERDAT populated for a RECTRC object. |  |  |  | Remove DRVAL2 or VERDAT from RECTRC. |  | 10.1.1 | E
1679 | For each feature object where attributes of types enumerated ('E'), float ('F'), integer ('I') or code string ('A') have more than one value. |  |  |  | More than one value present for attributes of the following types; enumerated ('E'), float ('F'), integer ('I') or code string ('A'). |  |  |  | Remove unnecessary attribute values. |  | Appendix A, Ch.2 (2.1) | C | Keep
1680 | Check removed.
1681 | For each RECTRC feature object of geometric primitive line where ORIENT is notNull AND TRAFFIC is Equal to 1 (inbound) OR 2 (outbound) OR 3 (one-way) AND the bearing of the line is more than 5 degrees Greater than OR Less than the value of ORIENT. |  |  |  | RECTRC where ORIENT does not correspond to the bearing of the line. |  |  |  | Populate an appropriate value of ORIENT consistent with the geometry of the RECTRC object. |  | 10.1.1 | C | Keep
1682 | For each RECTRC or NAVLNE feature object which is not part of a C_AGGR collection Range System Aggregation feature association object AND is not a RECTRC feature object with CATTRK is Equal to 2 (not based on a system of fixed marks). |  |  |  | RECTRC or NAVLNE object is not part of a C_AGGR collection Range System Aggregation object. |  |  |  | Add RECTRC or NAVLNE object to C_AGGR collection object. |  | 10.1.2 | W | Change
1683 | For each C_AGGR collection RANGE SYSTEM aggregation object with a single instance of both NAVLNE and RECTRC AND their ORIENT values are Not equal OR reciprocal. |  |  |  | RECTRC and NAVLNE objects as part of a C_AGGR RANGE SYSTEM aggregatation do not have consistent values of ORIENT. |  |  |  | Amend values of ORIENT to agree for RECTRC or NAVLNE. |  | 10.1.2 | C | Change | DCEG 15.6
1684 | For each group of feature objects forming a measured distance where the beacons and transit lines are not aggregated into a C_AGGR collection object AND the C_AGGR collection objects are not aggregated into another C_AGGR collection object including the track to be followed. |  |  |  | Measured distance not grouped using C_AGGR collection objects. |  |  |  | Encode C_AGGR objects and relate as appropriate. |  | 10.1.3 | E
1685a | For each TSSBND feature object that is not COINCIDENT with the outer limit of a TSSRON or TSSLPT feature object. |  |  |  | TSSBND object not on the outer limit of an appropriate TSS object. |  |  |  | Amend TSSBND object or other TSS objects so that the TSSBND object forms the outer limit. |  | 10.2.1.2 | E | Keep
1685b | For each TSSBND feature object that is COINCIDENT with the limits of a TSEZNE feature object AND one of the following feature objects: TSSRON, TSSLPT or ISTZNE. |  |  |  | TSSBND object separates a TSEZNE object AND one of the following objects: TSSRON, TSSLPT or ISTZNE. |  |  |  | Remove TSSBND object or amend other TSS objects so that the TSSBND object is not the outer limit between them. |  | 10.2.1.2 | E | Keep
1686 | For each TSELNE feature object that is not COINCIDENT with two TSSLPT feature objects OR one TSSLPT feature object and one ISTZNE feature object. |  |  |  | TSELNE object does not separate TSSLPT objects or TSSPLT and ISTZNE objects. |  |  |  | Amend TSELNE object to ensure it separates appropriate objects. |  | 10.2.1.3 | E | Keep
1687 | For each TSEZNE feature object which is not COINCIDENT with two or more TSSLPT feature objects OR at least one TSSLPT feature object and one ISTZNE feature object OR a TSSRON feature object. |  |  |  | TSEZNE does not separate appropriate TSS objects. |  |  |  | Amend TSEZNE to separate appropriate objects. |  | 10.2.1.4 | E | Keep
1688 | For each TSSCRS feature object which does not TOUCH four or more TSSLPT or TWRTPT feature objects. |  |  |  | TSSCRS object does not encode a crossing of 4 or more lanes. |  |  |  | Encode all lane parts or use another object. |  | 10.2.1.5 | E | Keep
1689 | For each TSSCRS feature object which OVERLAPS, CONTAINS OR is WITHIN a TSEZNE feature object. |  |  |  | TSSCRS object overlaps a TSEZNE object. |  |  |  | Amend TSSCRS and TSEZNE objects to remove overlap. |  | 10.2.1.5 | E | Keep
1690 | For each TSSRON feature object which OVERLAPS, CONTAINS OR is WITHIN a TSEZNE feature object. |  |  |  | TSSRON object overlaps a TSEZNE object. |  |  |  | Amend TSSRON and TSEZNE objects to remove overlap. |  | 10.2.1.6 | E | Keep
1691 | For each DWRTPT feature object where DRVAL2 or VERDAT is Present. |  |  |  | Prohibited attribute DRVAL2 or VERDAT populated for a DWRTPT object. |  |  |  | Remove DRVAL2 or VERDAT from DWRTPT object. |  | 10.2.2.1 | E
1692 | For each DWRTPT feature object which is not COVERED_BY the combined coverage of DEPARE and DRGARE feature objects. |  |  |  | DWRTPT object not covered by DEPARE or DRGARE objects. |  |  |  | Encode appropriate DEPARE or DRGARE objects. |  | 10.2.2.1 | E | Keep
1693 | For each DWRTPT or DWRTCL feature object where OBJNAM is notNull AND is aggregated in a collection object. |  |  |  | DWRTPT or DWRTCL object with OBJNAM form part of a collection object. |  |  |  | Encode the name using a C_AGGR collection object or create a SEARRE object. Remove name from DWRTPT and/or DWRTCL object. |  | 10.2.2.1 | W
1694 | For each DWRTCL feature object where ORIENT is notNull AND TRAFIC is Equal to 1 (inbound) OR 2 (outbound) OR 3 (one-way) AND the bearing of the line is more than 5 degrees Greater than OR Less than the value of ORIENT. |  |  |  | One way DWRTCL object where ORIENT does not correspond to the bearing of the line. |  |  |  | Populate an appropriate value of ORIENT for the DWRTCL object consistent with the geometry of the object. |  | 10.2.2.2 | C | Keep | DCEG 15.13
1695 | For each DWRTCL feature object where VERDAT or DRVAL2 is Present. |  |  |  | Prohibited attribute DRVAL2 or VERDAT populated for a DWRTCL object. |  |  |  | Remove DRVAL2 or VERDAT from DWRTCL object. |  | 10.2.2.2 | E
1696 | For each RCRTCL feature object where TRAFIC is Equal to 1 (inbound) OR 2 (outbound) OR 3 (one-way) AND the bearing of the line is more than 5 degrees Greater than OR Less than the value of ORIENT. |  |  |  | One-way RCRTCL object where ORIENT does not correspond to the bearing of the line. |  |  |  | Populate an appropriate value of ORIENT for the RCRTCL object consistent with the geometry of the object. |  | 10.2.4 | C | Keep | DCEG 15.9
1697 | For each RCRTCL feature object where DRVAL2 or VERDAT is Present. |  |  |  | Prohibited attribute DRVAL2 or VERDAT populated for RCRTCL object. |  |  |  | Remove DRVAL2 or VERDAT from RCRTCL object. |  | 10.2.4 | E
1698 | For each TWRTPT feature object where DRVAL2 or VERDAT is Present. |  |  |  | Prohibited attribute DRVAL2 or VERDAT populated for a TWRTPT object. |  |  |  | Remove DRVAL2 or VERDAT from TWRTPT object. |  | 10.2.6 | E
1699 | For each FAIRWY feature object where VERDAT is Present. |  |  |  | Prohibited attribute VERDAT populated for a FAIRWY object. |  |  |  | Remove VERDAT from FAIRWY object. |  | 10.4 | E
1700 | For each TESARE feature object which OVERLAPS, CONTAINS OR is WITHIN an EXEZNE feature object. |  |  |  | TESARE object overlaps an EXEZNE object. |  |  |  | Amend TESARE or EXEZNE objects to remove overlap. |  | 11.2 | E | Keep
1701 | For each CBLSUB feature object where VERDAT is Present. |  |  |  | Prohibited attribute VERDAT populated for a CBLSUB object. |  |  |  | Remove VERDAT from CBLSUB object. |  | 11.5.1 | E
1702 | For each CBLSUB feature object where STATUS is Equal to 4 (not in use) AND CATCBL is notNull. |  |  |  | CBLSUB object where STATUS = 4 and CATCBL is populated. |  |  |  | Remove CATCBL or STATUS for CBLSUB object. |  | 11.5.1 | W | Keep
1703 | For each CBLSUB feature object where CATCBL is Equal to 3 (transmission line). |  |  |  | CBLSUB has an inappropriate value of CATCBL. |  |  |  | Remove prohibited value of CATCBL for CBLSUB object. |  | 11.5.1 | E | Delete |  | Not possible in S-101
1704 | For each CBLOHD feature object where VERDAT is Present AND VERCLR and VERCSA are not Present. |  |  |  | VERDAT populated for CBLOHD object without value of VERCLR or VERCSA. |  |  |  | Remove VERDAT or populate VERCLR or VERCSA for CBLOHD object. |  | 11.5.2 | E | Keep
1705 | Check removed.
1706 | For each CBLOHD, CBLSUB, PIPSOL or PIPOHD feature object where CONDTN is notNull AND is Not equal to 1 (under construction) OR 5 (planned construction). |  |  |  | CBLOHD, CBLSUB, PIPSOL or PIPOHD object where CONDTN does not equal 1 (under construction) or 5 (planned construction). |  |  |  | Remove CONDTN or amend value of CONDTN accordingly for CBLOHD, CBLSUB, PIPSOL or PIPOHD object. |  | 11.5.1, 11.5.2, 11.6.1 and 11.6.3 | E | Delete |  | Those are the only two possible options in S-101
1707 | For each CBLARE feature object where CATCBL is Equal to 3 (transmission line) OR 6 (mooring cable/chain). |  |  |  | CBLARE has an inappropriate value of CATCBL. |  |  |  | Remove prohibited value of CATCBL for CBLARE object. |  | 11.5.3 | E
1708 | For each PIPSOL feature object where VERACC or VERDAT is Present. |  |  |  | Prohibited attributes VERACC or VERDAT populated for a PIPSOL object. |  |  |  | Remove VERACC or VERDAT from PIPSOL. |  | 11.6.1 | E
1709 | For each PIPSOL feature object where STATUS is Equal to 4 (not in use) AND CATPIP is Present. |  |  |  | PIPSOL object where STATUS = 4 (not in use) and CATPIP is populated. |  |  |  | Remove CATPIP or STATUS for PIPSOL object. |  | 11.6.1 | W | Keep
1710 | Check removed.
1711 | Check removed.
1712 | For each PIPOHD feature object where STATUS is Equal to 4 (not in use) AND CATPIP or PRODCT is Present. |  |  |  | PIPOHD object where STATUS = 4 (not in use) and CATPIP or PRODCT is populated. |  |  |  | Remove CATPIP and PRODCT, or STATUS, for PIPOHD object. |  | 11.6.3 | W | Keep
1713 | For each PIPARE feature object where CONDTN is Present. |  |  |  | Prohibited attribute CONDTN populated for PIPARE object. |  |  |  | Remove CONDTN from PIPARE object. |  | 11.6.4 | E | Delete |  | CONDTN is no more an attribute of PIPARE
1714 | Check removed.
1715 | For each OFSPLF feature object where VERACC or VERDAT is Present. |  |  |  | Prohibited attributes VERACC or VERDAT populated for a OFSPLF object. |  |  |  | Remove VERACC or VERDAT from OFSPLF object. |  | 11.7.2 | E
1716 | For each OSPARE feature object where VERACC is Present. |  |  |  | Prohibited attribute VERACC populated for an OSPARE object. |  |  |  | Remove VERACC from OSPARE object. |  | 11.7.4 | E
1717 | For each FSHFAC feature object where VERACC is Present. |  |  |  | Prohibited attribute VERACC populated for a FSHFAC object. |  |  |  | Remove VERACC from FSHFAC object. |  | 11.9.1 | E
1718 | For each MARCUL feature object where VERDAT is Present. |  |  |  | Prohibited attribute VERDAT populated for a MARCUL object. |  |  |  | Remove VERDAT from MARCUL object. |  | 11.9.2 | E
1719 | For each MARCUL feature object where the attribute values do not correspond to the table below. [For each specific case, when QUASOU is encoded, it should contain one or more values selected from the list of allowed values given in the table.] |  |  |  | Illogical attribute combination for MARCUL. |  |  |  | Amend attributes in accordance with the logical values defined in the table. |  | 11.9.2 | W | Keep
| WATLEV |  |  | VALSOU |  |  |  | QUASOU
| 1, 2, 5 OR 7 |  |  | not Present |  |  |  | not Present
| 4 |  |  | < 0 |  |  |  | 1, 3, 4, 6, 7, 8, 9 OR not Present
|  |  |  | not Present OR Null |  |  |  | 2 OR not Present
| 5 |  |  | 0 |  |  |  | 1, 3, 4, 6, 8, 9 OR not Present
|  |  |  | not Present OR Null |  |  |  | 2 OR not Present
| 3 |  |  | > 0 |  |  |  | 1, 3, 4, 6, 7, 8, 9 OR not Present
|  |  |  | Null |  |  |  | 2 OR not Present
| Null |  |  | Null |  |  |  | 2 OR not Present
1720 | For each ICEARE feature object where VERACC or VERDAT is Present. |  |  |  | Prohibited attribute VERACC or VERDAT populated for an ICEARE object. |  |  |  | Remove VERACC or VERDAT from ICEARE object. |  | 11.13.1 | E
1721 | For each RADRFL feature object which is associated with a navigational aid feature object (BCNXXX, BOYXXX, LITFLT or LITVES). |  |  |  | RADRFL encoded on a navigational aid. |  |  |  | Remove RADRFL object and populate CONRAD = 3 (radar conspicuous has radar reflector) for the navigational aid object. |  | 12.1.1 | E | Change |  | Bolean value in S-101
1722a | For each navigational aid equipment feature object which is not a slave does not have a Structure/Equipment feature association to a navigational aid structure object OR another navigational aid equipment object . |  |  |  | Equipment object does not have a Structure/Equipment feature association to which is not a slave of a structure object or another equipment object. |  |  |  | Amend equipment object to slave. Create Structure/Equipment feature association. |  | 12.1.2 and 12.1.1 | W | Change
1722b | For each DAYMAR feature object that EQUALS another structure feature object AND is Not a slave does not have a Structure/Equipment feature association to a structure feature object. |  |  |  | DAYMAR marked as structure object where another structure object exists. |  |  |  | Amend DAYMAR object to slave. Create Structure/Equipment feature association. |  | 12.1.2 and 12.1.1 | W | Change
1723 | For each feature object of geometric primitive point forming the same navigational aid which does not reference the same spatial object. |  |  |  | Object forming a navigational aid does not point to the same spatial object. |  |  |  | Ensure all components of the navigational aid point to the same spatial object. |  | 12.1.2 | C | Keep
1724 | For each navigational aid equipment feature object where OBJNAM is Equal to the OBJNAM of the structure feature object. |  |  |  | OBJNAM on navigational aid equipment object repeats that of the structure object. |  |  |  | Remove repeated OBJNAM value. |  | 12.1.2 | W | Keep
1725 | For each Master to Slave relationship Structure/Equipment feature association where all component feature objects (master and slaves) (structures and equipments) are of the classes DAYMAR, FOGSIG, LIGHTS, RADSTA, RDOSTA, RETRFL, RTPBCN, SISTAT, SISTAW and/or TOPMAR AND where at least one feature object DAYMAR or LIGHTS is in the list AND where a DAYMAR or a LIGHTS feature object is not the structure master object. |  |  |  | Equipment object does not have coincident DAYMAR or LIGHTS as structure object as a master. |  |  |  | Amend relationship so that the equipment object is slave to has a LIGHTS or DAYMAR structure object. |  | 12.1.2 | W | Change
1726 | If the M_COVR meta object where CATCOV is Equal to 1 AND is Not equal to the combined coverage of M_NSYS meta objects where MARSYS is notNull. |  |  |  | Data coverage not completely covered by M_NSYS objects with a value for MARSYS. |  |  |  | Ensure complete coverage of M_NSYS objects with MARSYS populated. |  | 12.2 | C | Change
1727 | For each M_NSYS meta object where MARSYS is notNull which OVERLAPS or is WITHIN another meta M_NSYS object where MARSYS is notNull. |  |  |  | M_NSYS objects with MARSYS values overlap. |  |  |  | Amend limits of M_NSYS objects to remove overlap. |  | 12.2 | C | Keep
1728 | For each M_NSYS meta object where ORIENT is notNull which OVERLAPS or is WITHIN another meta M_NSYS object where ORIENT is notNull. |  |  |  | M_NSYS objects with ORIENT values overlap. |  |  |  | Amend limits of M_NSYS objects to remove overlap. |  | 12.2 | E
1729 | For each feature object forming part of a BCNXXX or BOYXXX feature object AND MARSYS is Not equal to 9 (no system) OR 10 (other system) where the attributes for structure, top mark and lights do not conform to the value of MARSYS of the feature object or the M_NSYS meta object it is COVERED_BY. |  |  |  | Component of a navigational aid does not conform to the IALA system defined by the MARSYS attribute of the underlying M_NSYS object. |  |  |  | Ensure navigational aid attributes conform to the IALA system encoded in MARSYS. |  | 12.2 and 12.4.1.1 | E | Change
1730 | For each BCNCAR feature object where VERACC or VERDAT is Present. |  |  |  | Prohibited attribute VERACC or VERDAT populated for a BCNCAR object. |  |  |  | Remove VERACC or VERDAT from BCNCAR object. |  | 12.3.1 | E
1731 | For each BCNISD feature object where VERACC or VERDAT is Present. |  |  |  | Prohibited attribute VERACC or VERDAT populated for a BCNISD object. |  |  |  | Remove VERACC or VERDAT from BCNISD object. |  | 12.3.1 | E
1732 | For each BCNLAT feature object where VERACC or VERDAT is Present. |  |  |  | Prohibited attribute VERACC or VERDAT populated for a BCNLAT object. |  |  |  | Remove VERACC or VERDAT from BCNLAT object. |  | 12.3.1 | E
1733 | For each BCNSAW feature object where VERACC or VERDAT is Present. |  |  |  | Prohibited attribute VERACC or VERDAT populated for a BCNSAW object. |  |  |  | Remove VERACC or VERDAT from BCNSAW object. |  | 12.3.1 | E
1734 | For each BCNSPP feature object where VERACC or VERDAT is Present. |  |  |  | Prohibited attribute VERACC or VERDAT populated for a BCNSPP object. |  |  |  | Remove VERACC or VERDAT from BCNSPP object. |  | 12.3.1 | E
1735a | For each BCNXXX, BOYXXX feature object where MARSYS is Present AND is Equal to the value of MARSYS on the M_NSYS meta object it is COVERED_BY. |  |  |  | Value of MARSYS on BCNXXX or BOYXXX object is the same as the value on M_NSYS object. |  |  |  | Remove MARSYS from BCNXXX or BOYXXX object. |  | 12.3.1 & 12.4.1 | E | Keep
1735b | For each LIGHTS feature object where MARSYS is Present AND is Equal to the MARSYS value of the M_NSYS meta object it is COVERED_BY. |  |  |  | Value of MARSYS on LIGHTS object is the same as the value on M_NSYS object. |  |  |  | Remove MARSYS from LIGHTS object. |  | 12.1.2 and 12.8.1 | E | Keep
1736 | For each DAYMAR feature object where VERACC or VERDAT is Present. |  |  |  | Prohibited attribute VERACC or VERDAT populated for a DAYMAR object. |  |  |  | Remove VERACC or VERDAT from DAYMAR object. |  | 12.3.3 | E | Delete |  | Attribue not present in S-101
1737 | For each BOYCAR feature object where VERACC is Present. |  |  |  | Prohibited attribute VERACC populated for a BOYCAR object. |  |  |  | Remove VERACC for BOYCAR object. |  | 12.4.1 | E
1738 | For each BOYINB feature object where VERACC is Present. |  |  |  | Prohibited attribute VERACC populated for a BOYINB object. |  |  |  | Remove VERACC from BOYINB object. |  | 12.4.1 | E
1739 | For each BOYISD feature object where VERACC is Present. |  |  |  | Prohibited attribute VERACC populated for a BOYISD object. |  |  |  | Remove VERACC from BOYISD object. |  | 12.4.1 | E
1740 | For each BOYLAT feature object where VERACC is Present. |  |  |  | Prohibited attribute VERACC populated for a BOYLAT object. |  |  |  | Remove VERACC from BOYLAT object. |  | 12.4.1 | E
1741 | For each BOYSPP feature object where VERACC is Present. |  |  |  | Prohibited attribute VERACC populated for a BOYSPP object. |  |  |  | Remove VERACC from BOYSPP object. |  | 12.4.1 | E
1742 | For each BOYSAW feature object where VERACC is Present. |  |  |  | Prohibited attribute VERACC populated for a BOYSAW object. |  |  |  | Remove VERACC from BOYSAW object. |  | 12.4.1 | E
1743 | Check removed.
1744 | For each LITVES feature object where HORACC or VERACC is Present. |  |  |  | Prohibited attribute HORACC or VERACC populated for LITVES object. |  |  |  | Remove HORACC or VERACC from LITVES object. |  | 12.4.2 | E
1745 | For each LITFLT feature object where HORACC or VERACC are Present. |  |  |  | Prohibited attribute HORACC or VERACC populated for LITFLT object. |  |  |  | Remove HORACC or VERACC from LITFLT object. |  | 12.4.2 | E
1746 | For each TOPMAR feature object where VERACC, VERDAT, VERLEN, HEIGHT or MARSYS is Present. |  |  |  | Prohibited attribute VERACC, VERDAT, VERLEN, HEIGHT or MARSYS populated for TOPMAR object. |  |  |  | Remove VERACC, VERDAT, VERLEN, HEIGHT or MARSYS from TOPMRK object. |  | 12.6 | E | Delete |  | No longer features in S-101
1747 | For each RETRFL feature object where MARSYS, VERACC or VERDAT is Present. |  |  |  | Prohibited attribute MARSYS, VERACC or VERDAT populated for RETRFL object. |  |  |  | Remove MARSYS, VERACC or VERDAT from RETRFL object. |  | 12.7 | E
1748 | Check removed.
1749 | For each LIGHTS feature object where VERACC is Present. |  |  |  | Prohibited attribute VERACC populated for a LIGHTS object. |  |  |  | Remove VERACC from LIGHTS object. |  | 12.8.1 | E | Delete |  | VERACC is no longer attribute of Lights
1750 | For each LIGHTS feature object which is a slave has a structure/Equipment feature association to a BOYXXX feature object AND HEIGHT is Present. |  |  |  | HEIGHT populated for a LIGHTS object which is slave has a Structure/Equipment association to a buoy object. |  |  |  | Remove HEIGHT from LIGHTS object. |  | 12.8.1 | E | Change
1751 | For each LIGHTS feature object where ORIENT is Present AND directional character attribute is not populated CATLIT does Not contain value 1 (directional function) AND does Not contain value 16 (moiré effect). |  |  |  | ORIENT populated without directional character CATLIT = 1 or 16. |  |  |  | Remove ORIENT or populate directional character appropriate value of CATLIT for LIGHTS object. |  | 12.8.1 and Appendix B.1 (3.5.2) | E | Change |  | CATLIT 1 or 16 no longer exist. Orientation value is now part of Directional character.
1752 | For each LIGHTS feature object where LITCHR is Equal to 1 (fixed) AND SIGGRP, SIGPER or SIGSEQ is Present. |  |  |  | SIGGRP, SIGPER or SIGSEQ populated for LIGHTS object where LITCHR = 1. |  |  |  | Remove SIGGRP, SIGPER or SEGSEQ, not applicable to fixed lights. |  | 12.8.1 | E | Keep
1753 | Check removed.
1754 | For each LIGHTS feature object where VERDAT is notNull AND is Equal to the value of VERDAT on the M_VDAT meta object it is COVERED_BY. |  |  |  | LIGHTS object with VERDAT which is identical to that on the underlying M_VDAT object. |  |  |  | Remove VERDAT from LIGHTS object. |  | 12.8.1 | E | Keep
1755 | For each LIGHTS feature object where VERDAT is notNull AND is Equal to the value of VERDAT in the VDAT subfield of the DSPM CRS field. |  |  |  | LIGHTS object with VERDAT which is identical to that in the VDAT subfield of the DSPM CRS field. |  |  |  | Remove VERDAT from LIGHTS object. |  | 12.8.1 | E | Change
1756 | For each LIGHTS feature object where CATLIT Contains (4) [leading light] AND does not contain the directionl character attrribute value 1 (directional function) OR 16 (moiré effect) AND ORIENT is present. |  |  |  | ORIENT present for non-directional leading LIGHTS object. |  |  |  | Remove ORIENT from LIGHTS object. |  | 12.8.6.4, 12.8.6.5 and 12.8.6.6 | E | Change |  | CATLIT 1 OR 16 no longer possible.Only Light Sectored can have ORIENT.
1757 | For each LIGHTS feature object where CATLIT is Equal to 19 (horizontally disposed) OR 20 (vertically disposed) AND MLTYLT does not contain a value Greater than 1. |  |  |  | LIGHTS object where CATLIT = 19 or 20 without a value of MLTYLT. |  |  |  | Populate MLTYLT for the LIGHTS object. |  | 12.8.7 | E | Keep
1758 | For each LIGHTS feature object where CATLIT is Equal to 17 (emergency) AND its geometry does not EQUAL that of another LIGHTS feature object. |  |  |  | LIGHTS object with CATLIT = 17 (emergency) encoded without primary light. |  |  |  | Encode primary LIGHTS object. |  | 12.8.7 | E | Keep
1759 | For each RDOSTA feature object where ORIENT is notNull AND CATROS is Not equal to 2 (directional radiobeacon). |  |  |  | RDOSTA with ORIENT without CATROS = 2. |  |  |  | Remove ORIENT or populate CATROS = 2 (directional radiobeacon) for RDOSTA object. |  | 12.9.1 | E
1760 | For each RADSTA feature object where VERACC or VERDAT is Present. |  |  |  | Prohibited attribute VERACC or VERDAT populated for a RADSTA object. |  |  |  | Remove VERACC or VERDAT from RADSTA object. |  | 12.11.3 | E
1761 | For each RADRFL feature object where VERACC or VERDAT is Present. |  |  |  | Prohibited attribute VERACC or VERDAT populated for a RADRFL object. |  |  |  | Remove VERACC or VERDAT from RADRFL object. |  | 12.12 | E
1762 | For each RADRFL feature object which INTERSECTS OR EQUALS an object of geometric primitive area or point having CONRAD as an allowable attribute. |  |  |  | Unnecessary RADRFL encoded. |  |  |  | Remove unnecessary RADRFL object and encode CONRAD = 3 (radar conspicuous, has radar reflector) on the associated object. |  | 12.12 | E | Keep
1763 | Check removed.
1764 | For each feature object where STATUS is Equal to 1 (permanent) AND PERSTA or PEREND is Present. |  |  |  | PERSTA or PEREND populated for an object with STATUS = 1. |  |  |  | Amend STATUS or Remove PERSTA/PEREND. |  | 2.1.5.1 and Logical consistency | E | Keep
1765a | If the cell contains both M_QUAL and M_ACCY meta objects AND their combined coverage is Not equal to the M_COVR objects with CATCOV Equal to 1 (coverage available). |  |  |  | M_QUAL or M_ACCY do not provide full coverage. |  |  |  | Amend M_QUAL or M_ACCY objects to provide full coverage. |  | 2.2.3.1 | W |  |  | M_COVR no longer has CATCOV as attribute
1765b | For each M_QUAL meta object that CONTAINS, OVERLAPS OR is WITHIN a M_ACCY meta object. |  |  |  | M_QUAL and M_ACCY objects overlap. |  |  |  | Amend M_QUAL or M_ACCY objects to remove overlap. |  | 2.2.4.1 | W | Keep
1766 | For each PICREP, TXTDSC and NTXTDS attribute that contains more than one file name. |  |  |  | PICREP, TXTDSC or NTXTDS contains more than one file name. |  |  |  | Amend value of PICREP, TXTDSC or NTXTDS to only contain a single file name. |  | 2.3 and 4.8.20 | E | Keep
1767 | For each edge which is COINCIDENT with a SBDARE feature object of geometric primitive area surface where WATLEV is Equal to 4 (covers and uncovers) AND is COINCIDENT with a DEPARE or DRGARE feature object of geometric primitive area surface where DRVAL2 is Less than or equal to 0 AND is COINCIDENT with a DEPARE or DRGARE feature object of geometric primitive area surface where DRVAL1 is Greater than or Equal to 0 OR an UNSARE feature object AND is not COINCIDENT with a DAMCON, GATCON, SLCONS or LNDARE feature object AND is not COINCIDENT with a DEPCNT feature object where VALDCO is Equal to 0. |  |  |  | Missing zero metre DEPCNT. |  |  |  | Capture an appropriate zero metre DEPCNT. |  | 5.2 | W | Keep
1768 | For each SOUNDG feature object where the depth value is Less than or equal to the DRVAL1 of the DEPARE or DRGARE feature object it is WITHIN AND DRVAL1 of that feature object is notNull. |  |  |  | SOUNDG object with depth less than or equal to the DRVAL1 value of the underlying DEPARE or DRGARE object. |  |  |  | Amend bathymetry accordingly. |  | 5.3 | E | Keep
1769 | For each SOUNDG feature object where EXPSOU is Not equal to 3 (deeper than the range of the depth of the surrounding depth area) AND the depth value is Greater than the DRVAL2 of the DEPARE feature object it is WITHIN AND DRVAL2 is notNull. |  |  |  | SOUNDG object deeper than the DRVAL2 value of the underlying DEPARE object without EXPSOU = 3. |  |  |  | Populate EXPSOU = 3 (deeper than the range of depth of the surrounding depth area) for SOUNDG object. |  | 5.3 | E | Keep
1770a | For each SOUNDG feature object where EXPSOU is Equal to 3 (deeper than the range of depth of the surrounding depth area) AND the depth value is Less than or equal to DRVAL2 of the DEPARE feature object it is WITHIN AND DRVAL2 is notNull.. |  |  |  | SOUNDG object with EXPSOU = 3 (deeper than the range of depth of the surrounding depth area) and depth value less than or equal to the DRVAL2 of the underlying DEPARE object. |  |  |  | Remove EXPSOU or amend to EXPSOU = 1 (within the range of depth of the surrounding depth area) for SOUNDG object. |  | 5.3 | W |  |  | EXPSOU is no longer attribute of SOUNDG
1770b | For each SOUNDG feature object where EXPSOU is Equal to 3 (deeper than the range of depth of the surrounding depth area) AND the depth value is Less than or equal to the DRVAL2 of the DRGARE feature object it is WITHIN AND DRVAL1 and DRVAL2 are notNull. |  |  |  | SOUNDG object with EXPSOU = 3 (deeper than the range of depth of the surrounding depth area) and a depth value less than the DRVAL2 of the underlying DRGARE object. |  |  |  | Remove EXPSOU or amend to EXPSOU = 1 (within the range of depth of the surrounding depth area) for SOUNDG object. |  | 5.3 | W |  |  | EXPSOU is no longer attribute of SOUNDG
1770c | For each SOUNDG feature object where EXPSOU is Equal to 3 (deeper than the range of depth of the surrounding depth area) where the depth value is Less than or equal to the DRVAL1 of the DRGARE feature object it is COVERED_BY AND DRVAL2 is not Present. |  |  |  | SOUNDG object with EXPSOU= 3 (deeper than the range of depth of the surrounding depth area) and a depth value less than the DRVAL1 of the underlying DRGARE object when only DRVAL1 is populated. |  |  |  | Amend EXPSOU = 2 (shoaler than the range of depth of the surrounding depth area) for SOUNDG object. |  | 5.3 | W |  |  | EXPSOU is no longer attribute of SOUNDG
1771 | For each edge which is COINCIDENT with a DEPCNT feature object AND two DEPARE feature objects AND VALDCO is Not equal to the minimum DRVAL2. |  |  |  | Illogical value of VALDCO of a DEPCNT object between two DEPARE objects. |  |  |  | Amend VALDCO to a logical value for DEPCNT object. |  | 5.4.3 | W | Keep
1772a | For each UWTROC feature object where VALSOU is notNull AND EXPSOU is Equal to 1 (within the range of depth of the surrounding depth area) OR not Present AND VALSOU is Less than or equal to DRVAL1 OR Greater than DRVAL2 of the DEPARE feature object it is COVERED_BY. |  |  |  | VALSOU for UWTROC object with EXPSOU = 1 (within the range of depth of the surrounding depth area) or not present is outside the depth range of the underlying DEPARE object. |  |  |  | Populate appropriate value of EXPSOU for UWTROC object. |  | 6.1.2 | E | Keep
1772b | For each UWTROC feature object where VALSOU is notNull AND EXPSOU is Equal to 1 (within the range of depth of the surrounding depth area) OR not Present AND VALSOU is Less than or equal to DRVAL1 OR Greater than DRVAL2 of the DRGARE feature object it is COVERED_BY AND DRVAL2 is notNull AND Not equal to DRVAL1. |  |  |  | VALSOU for UWTROC object with EXPSOU = 1 (within the range of depth of the surrounding depth area) or not present is outside the depth range of the underlying DRGARE object. |  |  |  | Populate appropriate value of EXPSOU for DRGARE object. |  | 6.1.2 | E | Keep
1773 | For each UWTROC feature object where VALSOU is notNull AND EXPSOU is Equal to 2 (shoaler than the range of depth of the surrounding depth area) AND VALSOU is Greater than the value of DRVAL1 of the DEPARE or DRGARE feature object it is COVERED_BY AND DRVAL1 is notNull. |  |  |  | UWTROC object with EXPSOU = 2 (shoaler than the range of depth of the surrounding depth area) and a VALSOU value deeper than the DRVAL1 of the underlying DEPARE or DRGARE object. |  |  |  | Remove EXPSOU or amend to EXPSOU = 1 (within the range of depth of the surrounding depth area) for UWTROC object. |  | 6.1.2 | W | Keep
1774a | For each UWTROC feature object where VALSOU is notNull AND EXPSOU is Equal to 3 (deeper than the range of depth of the surrounding depth area) AND the VALSOU is Less than or equal to DRVAL2 of the DEPARE feature object it is COVERED_BY AND DRVAL2 is notNull. |  |  |  | UWTROC object with EXPSOU = 3 (deeper than the range of depth of the surrounding depth area) and a VALSOU value less than or equal to the DRVAL2 value of the underlying DEPARE object. |  |  |  | Remove EXPSOU or amend to EXPSOU = 1 (within the range of depth of the surrounding depth area) for UWTROC object. |  | 6.1.2 | E | Keep
1774b | For each UWTROC object where VALSOU is notNull AND EXPSOU is Equal to 3 (deeper than the range of depth of the surrounding depth area) AND VALSOU is Less than or equal to the DRVAL2 of the DRGARE feature object it is COVERED_BY AND DRVAL1 and DRVAL2 are notNull. |  |  |  | UWTROC object with EXPSOU = 3 (deeper than the range of depth of the surrounding depth area) and a VALSOU less than DRVAL2 of the underlying DRGARE object. |  |  |  | Remove EXPSOU or amend to EXPSOU = 1 (within the range of depth of the surrounding depth area) for UWTROC object. |  | 6.1.2 | E | Keep
1774c | For each UWTROC feature object where VALSOU is notNull AND EXSPOU is Equal to 3 (deeper than the range of depth of the surrounding depth area) AND VALSOU is Less than or equal to the DRVAL1 of the DRGARE feature object it is COVERED_BY AND DRVAL2 is not Present. |  |  |  | UWTROC object with EXPSOU= 3 (deeper than the range of depth of the surrounding depth area) and with a VALSOU value less than or equal to the DRVAL1 of the underlying DRGARE object when only DRVAL1 is populated. |  |  |  | Amend EXPSOU = 2 (shoaler than the range of depth of the surrounding depth area) for UWTROC object. |  | 6.1.2 | E | Keep
1775 | For each navigational aid equipment feature object which is COVERED_BY a DEPARE, DRGARE or UNSARE AND does not have a navigational aid structure a Structure/Equipement feature association with a navigation aid structure feature object as a master AND the geometry of which is not COVERED_BY a CBLOHD, COALNE, CONVYR, DAMCON, (with CATDAM Equal to 3 (flood barrage)), LNDARE, PIPOHD or SLCONS feature object. |  |  |  | Equipment object within DEPARE, DRGARE or UNSARE without an appropriate supporting structure object or underlying object. |  |  |  | Ensure equipment object is encoded with an appropriate structure object or underlying object. |  | 12.1.2 and 12.8.8 | C | Change |  | Bridges and Pontoons need to be added to the test?
1776 | For each LIGHTS feature object where the value of LITCHR and SIGGRP are notNull AND the combination of values is not as listed in the table below. |  |  |  | Values of LITCHR and SIGGRP are not consistent. |  |  |  | Amend attributes in accordance with the logical values defined in the table. |  | 12.8.3 | W | Keep
| LITCHR |  | SIGGRP
| 6 |  | -1
| 7 |  | -1
| 9 |  | ()
| 10 |  | ()
| 11 |  | ()
| 28 |  | ()
1777 | For each collection Feature Association Aggregation object which references feature objects which do not exist in the cell. |  |  |  | Collection Feature Association Aggregation object references objects which do not exist within the cell. |  |  |  | Remove invalid references. |  | 15 | E | Change
1778 | For each LIGHTS Sectored feature object where with moiré effect CATLIT contains the value 1 (directional function) OR contains the value 16 (moiré effect) AND with the value of the angle between SECTR1 and SECTR2 is Greater than 10. |  |  |  | LIGHTS object with CATLIT = 1 (directional function) or 16 (moiré effect) with a sector arc greater than 10 degrees. |  |  |  | Amend SECTR1 or SECTR2, or remove CATLIT = 1 (directional function) or 16 (moiré effect) for LIGHTS object. |  | 12.8.6.5 and Appendix A Ch.2 (code 37) | E |  |  | CATLIT 1 no longer possible. Moiré effect is an attribute
1779 | For each DEPARE feature object where DRVAL1 is Equal to DRVAL2. |  |  |  | DRVAL1 is equal to DRVAL2 for a DEPARE object. |  |  |  | Amend DRVAL1 or DRVAL2 to logical values for DEPARE object. |  | 5.4 and Logical consistency | W | Keep
1780 | For each SBDARE feature object where NATSUR and NATQUA are notNull AND the combination of values are not as listed in the table below. |  |  |  | Illogical combination of NATSUR and NATQUA. |  |  |  | Amend NATSUR or NATQUA for SBDARE object in accordance with the logical values defined in the table. |  | Logical consistency | W | Keep |  | Are the constraints incorporated in the feature catalog? Is test needed?
| NATQUA | 1 | 2 | 3 | 4 | 5 | 6 | 7 | 8 | 9 | 10
NATSUR
1 | bar: Illogical combination of NATSUR and NATQUA. 5 to Amend NATSUR or NATQUA for SBDARE object in accordance with the logical values defined in the table. 9
2 | bar: Illogical combination of NATSUR and NATQUA. 5 to Illogical combination of NATSUR and NATQUA. 7
3 | bar: Illogical combination of NATSUR and NATQUA. 5 to Illogical combination of NATSUR and NATQUA. 7
4 | bar: 1 to 3; Illogical combination of NATSUR and NATQUA. 6; Amend NATSUR or NATQUA for SBDARE object in accordance with the logical values defined in the table. 8 to Amend NATSUR or NATQUA for SBDARE object in accordance with the logical values defined in the table. 9
5 | bar: Amend NATSUR or NATQUA for SBDARE object in accordance with the logical values defined in the table. 8 to Amend NATSUR or NATQUA for SBDARE object in accordance with the logical values defined in the table. 9
6 | bar: Amend NATSUR or NATQUA for SBDARE object in accordance with the logical values defined in the table. 8 to Amend NATSUR or NATQUA for SBDARE object in accordance with the logical values defined in the table. 9
7 | bar: Amend NATSUR or NATQUA for SBDARE object in accordance with the logical values defined in the table. 8 to Amend NATSUR or NATQUA for SBDARE object in accordance with the logical values defined in the table. 9
8 | bar: Amend NATSUR or NATQUA for SBDARE object in accordance with the logical values defined in the table. 8 to Amend NATSUR or NATQUA for SBDARE object in accordance with the logical values defined in the table. 9
9 | bar: Amend NATSUR or NATQUA for SBDARE object in accordance with the logical values defined in the table. 8 to Amend NATSUR or NATQUA for SBDARE object in accordance with the logical values defined in the table. 9
11 | bar: Amend NATSUR or NATQUA for SBDARE object in accordance with the logical values defined in the table. 8
14 | bar: Illogical combination of NATSUR and NATQUA. 4; Illogical combination of NATSUR and NATQUA. 6
17 | bar: Illogical combination of NATSUR and NATQUA. 4; Amend NATSUR or NATQUA for SBDARE object in accordance with the logical values defined in the table. 9
18 | bar: Amend NATSUR or NATQUA for SBDARE object in accordance with the logical values defined in the table. 8 to Amend NATSUR or NATQUA for SBDARE object in accordance with the logical values defined in the table. 9
1781 | For each BUISGL or LNDMRK feature object which is part of a Master to Slave relationship Structure/Equipment feature association AND references a LIGHTS feature object as slave equipment AND CATLIT is Not equal to 6 (air obstruction light) OR 8 (flood light) OR 9 (strip light) AND FUNCTN does not contain value 33 (light support). | Illogical combination of NATSUR and NATQUA. 4: BUISGL or LNDMRK object with a slave LIGHTS equipment object without FUNCTN = 33 (light support); Amend NATSUR or NATQUA for SBDARE object in accordance with the logical values defined in the table. 8: Set FUNCTN to 33 (light support) for BUISGL or LNDMRK object.; Logical consistency 10: 12.3.2 and S-52 | W | Change
1782 | For each SWPARE feature object which OVERLAPS, CONTAINS OR is WITHIN another SWPARE feature object. | Illogical combination of NATSUR and NATQUA. 4: SWPARE objects overlap.; Amend NATSUR or NATQUA for SBDARE object in accordance with the logical values defined in the table. 8: Amend SWPARE objects to remove overlap.; Logical consistency 10: 5.6 and Logical consistency | E | Keep
1783a | For each feature object of geometric primitive area where WATLEV is Equal to 4 (covers and uncovers) AND OVERLAPS OR is WITHIN a DEPARE feature object where DRVAL1 is Greater than or equal to 0. | Illogical combination of NATSUR and NATQUA. 4: Area object with illogical value of WATLEV which is shoaler than the DRVAL1 value of the underlying DEPARE object.; Amend NATSUR or NATQUA for SBDARE object in accordance with the logical values defined in the table. 8: Populate appropriate value of WATLEV.; Logical consistency 10: Logical consistency | E | Keep
1783b | For each feature object of geometric primitive area where WATLEV is Equal to 5 (awash) AND OVERLAPS OR is WITHIN a DEPARE feature object where DRVAL1 is Greater than 0. | Illogical combination of NATSUR and NATQUA. 4: Area object with illogical value of WATLEV which is shoaler than the DRVAL1 value of the underlying DEPARE object.; Amend NATSUR or NATQUA for SBDARE object in accordance with the logical values defined in the table. 8: Populate appropriate value of WATLEV.; Logical consistency 10: Logical consistency | E | Keep
1784 | For each spatial object where the value of HORDAT, POSACC or QUAPOS is Null. | Illogical combination of NATSUR and NATQUA. 4: HORDAT, POSACC or QUAPOS populated with an unknown value.; Amend NATSUR or NATQUA for SBDARE object in accordance with the logical values defined in the table. 8: Remove attribute from spatial object or populate with a known value.; Logical consistency 10: Logical consistency | W | Delete |  | HORDAT, POSACC or QUAPOS no longer belong to spatial objects
1785 | For each feature object where CONDTN is Equal to 4 (wingless) AND CATLMK is Not equal to 18 (windmill) OR 19 (windmotor). | Illogical combination of NATSUR and NATQUA. 4: Object other than windmill or windmotor with CONDTN = 4 (wingless).; Amend NATSUR or NATQUA for SBDARE object in accordance with the logical values defined in the table. 8: Remove value of CONDTN or use an appropriate LNDMRK object.; Logical consistency 10: Logical consistency | E | Keep
1786 | For each feature object of geometric primitive area surface where WATLEV is Equal to 2 (always dry) AND is not COVERED_BY a LNDARE feature object of geometric primitive area surface. | Illogical combination of NATSUR and NATQUA. 4: Area Surface object with WATLEV = 2 not covered by a LNDARE object.; Amend NATSUR or NATQUA for SBDARE object in accordance with the logical values defined in the table. 8: Amend WATLEV value or ensure object is on land.; Logical consistency 10: Logical consistency | W | Keep
1787 | For each NAVLNE feature object which is COINCIDENT with a RECTRC feature object AND the values of ORIENT which are Not equal OR reciprocal. | Illogical combination of NATSUR and NATQUA. 4: ORIENT values for NAVLNE and RECTRC objects sharing an edge are not equal or reciprocal.; Amend NATSUR or NATQUA for SBDARE object in accordance with the logical values defined in the table. 8: Ensure values of ORIENT for NAVLNE and RECTRC agree or are reciprocal.; Logical consistency 10: Logical consistency | E | Keep
1788 | For each NAVLNE feature object which is COINCIDENT with a RECTRC feature object AND is not part of the same C_AGGR collection Range System Aggregation feature association object. | Illogical combination of NATSUR and NATQUA. 4: NAVLNE and RECTRC objects share an edge but are not aggregated using C_AGGR range system aggregation.; Amend NATSUR or NATQUA for SBDARE object in accordance with the logical values defined in the table. 8: Aggregate NAVLNE and RECTRC objects using range system aggregation feature association. C_AGGR object.; Logical consistency 10: 10.1.2 | W | Change
1789a | For each DWRTCL, RECTRC and RCRTCL feature object of geometric primitive line where ORIENT is notNull AND TRAFIC is Equal to 4 (two-way) AND the bearing of the line is more than 5 degrees Greater than OR Less than the value (or reciprocal value) of ORIENT. | Illogical combination of NATSUR and NATQUA. 4: DWRTCL, RECTRC or RCRTCL where the orientation of the geometry is not consistent with the value of ORIENT.; Amend NATSUR or NATQUA for SBDARE object in accordance with the logical values defined in the table. 8: Populate an appropriate value of ORIENT consistent with the geometry of the DWRTCL, RECTRC or RCRTCL object.; Logical consistency 10: Logical consistency | C | Keep
1789b | For each NAVLNE feature object where ORIENT is notNull AND the bearing of the line is more than 5 degrees Greater than OR Less than the value (or reciprocal value) of ORIENT. | Illogical combination of NATSUR and NATQUA. 4: NAVLNE where the orientation of the geometry is not consistent with the value of ORIENT.; Amend NATSUR or NATQUA for SBDARE object in accordance with the logical values defined in the table. 8: Populate an appropriate value of ORIENT consistent with the geometry of the NAVLNE object.; Logical consistency 10: Logical consistency | C | Keep
1790a | For each LIGHTS feature object where ORIENT is notNull AND SECTR1 OR SECTR2 is notNull. | Illogical combination of NATSUR and NATQUA. 4: LIGHTS object where ORIENT and SECTR1 or SECTR2 is populated.; Amend NATSUR or NATQUA for SBDARE object in accordance with the logical values defined in the table. 8: Remove values of SECTR1 and SECTR2 or ORIENT from LIGHTS object.; Logical consistency 10: 12.8.6.5 and 12.8.6.6 | E | Keep
1790b | For each LIGHTS feature object where ORIENT is notNull AND it is aggregated to a RECTRC or NAVLNE feature object in a C_AGGR collection feature association aggregation object. | Illogical combination of NATSUR and NATQUA. 4: LIGHTS object where ORIENT is populated and is aggregated with a NAVLNE or RECTRC object within a C_AGGR collection feature association aggregation object.; Amend NATSUR or NATQUA for SBDARE object in accordance with the logical values defined in the table. 8: Set ORIENT to Null for LIGHTS object.; Logical consistency 10: 12.8.6.5 and 12.8.6.6 | E | Change
1790c | For each LIGHTS feature object where ORIENT is notNull AND the associated structure feature object is aggregated to a RECTRC or NAVLNE feature object in a C_AGGR collection feature association aggregation object. | Illogical combination of NATSUR and NATQUA. 4: LIGHTS object where ORIENT is populated and the associated structure feature object is aggregated with a NAVLNE or RECTRC object within a C_AGGR collection feature association aggregation object.; Amend NATSUR or NATQUA for SBDARE object in accordance with the logical values defined in the table. 8: Set ORIENT to Null for LIGHTS object.; Logical consistency 10: 12.8.6.5 and 12.8.6.6 | E | Change
1791a | For each NAVLNE feature object where CATNAV is Equal to 3 (leading line bearing a recommended track) AND is not COINCIDENT with a RECTRC where CATTRK is Equal to 1 (based on a system of fixed marks). | Illogical combination of NATSUR and NATQUA. 4: NAVLNE object with CATNAV = 3 (leading line bearing a recommended track) does not share the geometry of a RECTRC object with CATTRK = 1 (based on a system of fixed marks).; Amend NATSUR or NATQUA for SBDARE object in accordance with the logical values defined in the table. 8: Encode RECTRC object with CATTRK = 1 (based on a system of fixed marks) coincident with NAVLNE object.; Logical consistency 10: 10.1.1 | E | Keep
1791b | For each RECTRC feature object where CATTRK is Equal to 1 (based on a system of fixed marks) AND is not COINCIDENT with a NAVLNE where CATNAV is Equal to 3 (leading line bearing a recommended track). | Illogical combination of NATSUR and NATQUA. 4: RECTRC object with CATTRK = 1 (based on a system of fixed marks) does not share the geometry of a NAVLNE object with CATNAV =3 (leading line bearing a recommended track).; Amend NATSUR or NATQUA for SBDARE object in accordance with the logical values defined in the table. 8: Encode NAVLNE object with CATNAV = 3 (leading line bearing a recommended track) coincident with RECTRC object.; Logical consistency 10: 10.1.1 | E | Keep
1792 | If the cell crosses the 180° meridian. | Illogical combination of NATSUR and NATQUA. 4: Cell crosses the 180° meridian.; Amend NATSUR or NATQUA for SBDARE object in accordance with the logical values defined in the table. 8: Split the cell at the 180° meridian.; Logical consistency 10: 2.1.8.2 | C | Keep
1793 | For each Master to Slave relationship feature association aggregation (?) which references more than one LIGHTS feature object AND all of the LIGHTS feature objects are encoded with LITVIS is Equal to 6 (visibility deliberately restricted) OR 7(obscured). | Illogical combination of NATSUR and NATQUA. 4: Group of LIGHTS objects where all are LITVIS = 6 (visibility deliberately restricted) or 7 (obscured).; Amend NATSUR or NATQUA for SBDARE object in accordance with the logical values defined in the table. 8: Confirm values of LITVIS for LIGHTS objects or encode primary light.; Logical consistency 10: Logical consistency | E | Change
1794 | For each LIGHTS feature object where CATLIT is equal to 1 (directional function) OR 16 (moiré effect) moiré effect is TRUE AND is in a structure/equipment association with a slave in a Master to Slave relationship AND the master feature object is any of BOYXXX, LITVES, LITFLT or MORFAC (where CATMOR is Equal to 7 (mooring buoy)). | Illogical combination of NATSUR and NATQUA. 4: Directional light is associated with a slave to a BOYXXX, LITVES LITFLT, MORFAC object (with CATMOR = 7 (mooring buoy)) master object.; Amend NATSUR or NATQUA for SBDARE object in accordance with the logical values defined in the table. 8: Amend structure master to a logical object or remove value of CATLIT for LIGHTS object.; Logical consistency 10: Logical consistency | E | Change
1795 | For each feature object which is a master in a Master to Slave feature association relationship AND where DATEND, DATSTA, PEREND or PERSTA attributes are notNull AND the values of DATEND, DATSTA, PEREND or PERSTA are not identical to those on the slave all the objects. | Illogical combination of NATSUR and NATQUA. 4: Temporal attributes on a master object do not match between all the elements of a feature association those on slave objects.; Amend NATSUR or NATQUA for SBDARE object in accordance with the logical values defined in the table. 8: Populate appropriate temporal attributes on slave feature association objects.; Logical consistency 10: Logical consistency | C | Change
1796 | Check removed.
1797 | For each of the feature object class, geometry and attribute combinations in the table below. | Illogical combination of NATSUR and NATQUA. 4: Object, geometry and attribute combinations which do not display in ECDIS.; Amend NATSUR or NATQUA for SBDARE object in accordance with the logical values defined in the table. 8: Remove objects which do not display in ECDIS or use alternative encoding.; Logical consistency 10: 4.6.6.6, 4.7.4, 4.7.7.1, 4.7.7.2, 4.7.11, 4.8.3, 4.8.5, 4.8.8, 4.8.10, 4.8.12, 4.8.13 and 11.6.1 | E | Delete |  | Presentation issues should be addressed in the portrail library
| Object | Illogical combination of NATSUR and NATQUA. 4: Geometry; Amend NATSUR or NATQUA for SBDARE object in accordance with the logical values defined in the table. 8: Attributes
BRIDGE | bar: Illogical combination of NATSUR and NATQUA. 4; Amend NATSUR or NATQUA for SBDARE object in accordance with the logical values defined in the table. 8
| DAMCON | Illogical combination of NATSUR and NATQUA. 4: P; Amend NATSUR or NATQUA for SBDARE object in accordance with the logical values defined in the table. 8: CATDAM ≠ 3
GRIDRN | bar: Illogical combination of NATSUR and NATQUA. 4
PIPSOL | bar: Illogical combination of NATSUR and NATQUA. 4
| PRDARE | Illogical combination of NATSUR and NATQUA. 4: P; Amend NATSUR or NATQUA for SBDARE object in accordance with the logical values defined in the table. 8: CATPRA = not Present
RAPIDS | bar: Illogical combination of NATSUR and NATQUA. 4
ROADWY | bar: Illogical combination of NATSUR and NATQUA. 4
RUNWAY | bar: Illogical combination of NATSUR and NATQUA. 4
| SLOGRD | Illogical combination of NATSUR and NATQUA. 4: A; Amend NATSUR or NATQUA for SBDARE object in accordance with the logical values defined in the table. 8: CATSLO is Null OR not Present OR (CATSLO = 1, 2, 3, 4, 5, 7 AND CONRAD ≠ 1)
TUNNEL | bar: Illogical combination of NATSUR and NATQUA. 4
WATFAL | bar: Illogical combination of NATSUR and NATQUA. 4
| Object | Illogical combination of NATSUR and NATQUA. 4: Geometry; Amend NATSUR or NATQUA for SBDARE object in accordance with the logical values defined in the table. 8: Attributes
BRIDGE | bar: Illogical combination of NATSUR and NATQUA. 4; Amend NATSUR or NATQUA for SBDARE object in accordance with the logical values defined in the table. 8
| DAMCON | Illogical combination of NATSUR and NATQUA. 4: P; Amend NATSUR or NATQUA for SBDARE object in accordance with the logical values defined in the table. 8: CATDAM ≠ 3
GRIDRN | bar: Illogical combination of NATSUR and NATQUA. 4
PIPSOL | bar: Illogical combination of NATSUR and NATQUA. 4
| PRDARE | Illogical combination of NATSUR and NATQUA. 4: P; Amend NATSUR or NATQUA for SBDARE object in accordance with the logical values defined in the table. 8: CATPRA = not Present
RAPIDS | bar: Illogical combination of NATSUR and NATQUA. 4
ROADWY | bar: Illogical combination of NATSUR and NATQUA. 4
RUNWAY | bar: Illogical combination of NATSUR and NATQUA. 4
| SLOGRD | Illogical combination of NATSUR and NATQUA. 4: A; Amend NATSUR or NATQUA for SBDARE object in accordance with the logical values defined in the table. 8: CATSLO is Null OR not Present OR (CATSLO = 1, 2, 3, 4, 5, 7 AND CONRAD ≠ 1)
TUNNEL | bar: Illogical combination of NATSUR and NATQUA. 4
WATFAL | bar: Illogical combination of NATSUR and NATQUA. 4
1798 | For each value of INFORM OR NINFOM which contains more than 300 characters. | Illogical combination of NATSUR and NATQUA. 4: INFORM or NINFOM contains more than 300 characters.; Amend NATSUR or NATQUA for SBDARE object in accordance with the logical values defined in the table. 8: Amend value of INFORM or NINFOM or use TXTDSC or NTXTDS if appropriate.; Logical consistency 10: 2.3 | E | Keep
1799 | For each BRIDGE feature object where VERCCL or VERCOP are notNull AND CATBRG is Not equal to 2 (opening bridge) OR 3 (swing bridge) OR 4 (lifting bridge) OR 5 (bascule bridge) OR 7 (draw bridge) OR 8 (transporter bridge). | Illogical combination of NATSUR and NATQUA. 4: BRIDGE object has values of VERCCL or VERCOP without appropriate value of CATBRG.; Amend NATSUR or NATQUA for SBDARE object in accordance with the logical values defined in the table. 8: Ensure appropriate value of CATBRG is populated for BRIDGE object.; Logical consistency 10: Logical consistency | W
1800 | For each BRIDGE feature object where VERCLR is notNull AND CATBRG is Equal to 2 (opening bridge) OR 3 (swing bridge) OR 4 (lifting bridge) OR 5 (bascule bridge) OR 7 (draw bridge) OR 8 (transporter bridge). | Illogical combination of NATSUR and NATQUA. 4: VERCLR populated for BRIDGE object with an inappropriate value of CATBRG.; Amend NATSUR or NATQUA for SBDARE object in accordance with the logical values defined in the table. 8: Ensure appropriate value of CATBRG is populated.; Logical consistency 10: Logical consistency | W
1801 | Check removed.
1802 | Check removed.
1803 | For each Master to Slave relationship feature association where referenced feature objects have been populated with different values of SCAMIN. | Illogical combination of NATSUR and NATQUA. 4: Objects which are in a Master to Slave relationship feature association with different values of SCAMIN .; Amend NATSUR or NATQUA for SBDARE object in accordance with the logical values defined in the table. 8: Amend values of SCAMIN to agree.; Logical consistency 10: Logical consistency | W | Change
1804 | For each OBSTRN, UWTROC or WRECKS feature object of geometric primitive point which TOUCHES an edge of a DEPARE, DRGARE or UNSARE feature object. | Illogical combination of NATSUR and NATQUA. 4: Point object touches an edge between Group 1 objects.; Amend NATSUR or NATQUA for SBDARE object in accordance with the logical values defined in the table. 8: Amend Group 1 object geometry so that it does not touch the point object.; Logical consistency 10: 6.1 | C | Keep
1805 | For each SMCFAC feature object of geometric primitive area surface which OVERLAPS a DEPARE, DRGARE or UNSARE. | Illogical combination of NATSUR and NATQUA. 4: Area Surface SMCFAC object is within a water feature.; Amend NATSUR or NATQUA for SBDARE object in accordance with the logical values defined in the table. 8: Amend object to remove overlap with all water features.; Logical consistency 10: 4.6.5 | W | Keep
1806 | For each CTNARE feature object of geometric primitive area surface which is COINCIDENT with a DEPCNT feature object. | Illogical combination of NATSUR and NATQUA. 4: Area Surface CTNARE object shares geometry with DEPCNT.; Amend NATSUR or NATQUA for SBDARE object in accordance with the logical values defined in the table. 8: Amend the CTNARE object geometry so that it is nor coincident with the DEPCNT object.; Logical consistency 10: 6.6 | W | Keep
1807 | For each BOYXXX, LITVES, LITFLT feature object OR MORFAC feature object where CATMOR is Equal to 7 (mooring buoy) which is COVERED_BY a FLODOC, HULKES, LNDARE, PONTON or SLCONS feature object where WATLEV is Equal to 2 (always dry). | Illogical combination of NATSUR and NATQUA. 4: A floating navigational aid captured over land.; Amend NATSUR or NATQUA for SBDARE object in accordance with the logical values defined in the table. 8: Reposition object over water feature.; Logical consistency 10: Logical consistency | W | Keep
1808 | For each LNDARE feature object of geometric primitive area which is WITHIN OR OVERLAPS a M_QUAL meta object where CATZOC is Not equal to 6 (zone of confidence U (data not assessed)). | Illogical combination of NATSUR and NATQUA. 4: M_QUAL object has invalid CATZOC over an area LNDARE object.; Amend NATSUR or NATQUA for SBDARE object in accordance with the logical values defined in the table. 8: Remove M_QUAL object from LNDARE object or amend CATZOC to 6 (zone of confidence U (data not assessed)).; Logical consistency 10: 2.2.3.1 | W |  |  | CATZOC is not present S-101

## Ark2
Keep
Change
Delete

## Clean
| Existing S-58 No | Check description |  |  |  | Check message |  |  |  | Check solution |  | Conformity to: | Cat | S-101 Disposition | S101 Reference | Comments | New Numbering | S100 Reference
Checks related to data structure
| 1 | For each edge which is COINCIDENT with another edge. |  |  |  | Partially duplicated edges. |  |  |  | Remove duplication, add nodes and edit edges as required. |  | Part 2 (2.2.1.2) | E | Keep |  |  | 1
| 2 | For each curve which does not have a start or end point. |  |  |  | Curve missing start or end point. |  |  |  | Add start/end points as required. |  | Part 2 (2.2.1.2) | C | Keep | S-101 PS 4.8.1 | Edges & Nodes or Curves and start and end points ? 4.8.1 | 2
| 3 | For each record where the record identifier NAME (concatenation of the RCNM & RCID subfields) is not unique within the file. |  |  |  | Record identifier NAME is not unique. |  |  |  | Amend Record identifier NAME to be unique. |  | Part 3 (2.2) | C | Keep | S-101 PS Annex B 1.2 |  | 3
| 4 | For each RCNM where the value is not in table 2.2 of S-57 Part 3. |  |  |  | Invalid value of RCNM. |  |  |  | Amend RCNM value |  | Part 3 (2.2.1) | C | Keep | S-101 PS Annex B 1.2 |  | 4
| 5 | For each RCID which is Less than 1 OR Greater than 232 -2 (4294967294). |  |  |  | RCID is out of range. |  |  |  | Amend RCID value. |  | Part 3 (2.2.2) | C | Keep | S-101 PS Annex B 1.2 |  | 5
| 7 | For each feature object with invalid AGEN, FIDN or FIDS values. |  |  |  | Invalid values of AGEN, FIDN or FIDS. |  |  |  | Amend AGEN, FIDN or FIDS value. |  | Part 3 (4.3.1) and (4.3.2) | C | Keep | S-101 PS Annex B 1.5.31 |  | 6
| 8 | For each feature object where an attribute code is repeated. |  |  |  | Duplicate attribute code on an object. |  |  |  | Remove or amend duplicate attribute code. |  | Part 3 (4.4), (4.5) and (5.1.2) | C | Keep |  | Is it still possible to duplicate??? | 7
| 9a | For each feature object of geometric primitive curve where ORNT is Not equal to 1 (forward) OR 2 (reverse). |  |  |  | Invalid value of ORNT. |  |  |  | Set value of ORNT to 1 (forward) or 2 (reverse). |  | Part 3 (4.7.2) | C | Keep | S-101 Annex B 1.5.27 |  | 8a
| 9b | For each feature object of geometric primitive curve where USAG is Not equal to Null. |  |  |  | Invalid value of USAG. |  |  |  | Set value of USAG to 255 (null). |  | Part 3 (4.7.2) and Appendix B.1 (3.8) | C | Change | S-101 PS B 1.5.29; S-100 Part 10a-5.9 | RIAS. USAG not applicable to curve primitive features. Similar test needs to be created for rings | 8b
| 9c | For each feature object of geometric primitive curve where MASK is Not equal to 1 (mask) AND is Not equal to 2 (show). |  |  |  | Invalid value of MASK. |  |  |  | Set MASK to 1 (mask), 2 (show). |  | Part 3 (4.7.2) and Appendix B.1 (3.8) | C | Change | S-100 10a 5.11.6; S-101 PS Annex B 1.5.34 | Mask values are different | 8c
| 10a | For each feature object of geometric primitive point where ORNT is Not equal to 255 (direction is not relevant). |  |  |  | Invalid value of ORNT. |  |  |  | Set ORNT to 255 (direction is not relevant). |  | Part 3 (4.7.1) | E | Keep | S-100 10a 5.11.3 |  | 9a
| 10b | For each feature object of geometric primitive point where USAG is Not equal to 1 (exterior) or 2 (interior). |  |  |  | Invalid value of USAG. |  |  |  | Set USAG to 1 (exterior) or 2 (interior). |  | Part 3 (4.7.1) | E | Change | S-100 10a 5.9.2.2 |  | 9b
| 10c | For each feature object of geometric primitive point where MASK is Not equal to 255 (masking is not relevant). |  |  |  | Invalid value of MASK. |  |  |  | Set MASK to 255 (masking is not relevant). |  | Part 3 (4.7.1) | C | Keep | S-101 PS B1.5.34 | Can you apply masking to points? | 9c
| 11 | For each edge reference where USAG is Equal to 3 (exterior boundary truncated by the data limit) not also referenced by a M_COVR meta object. |  |  |  | Edge reference with USAG = 3 (exterior boundary truncated by the data limit) is not referenced by a M_COVR object. |  |  |  | Set USAG to 1(exterior) or 2(interior). |  | Part 3 (4.7.3.3) | E | Keep | S-100 10a 5.9.2.2 | USAG = 3 no longer exists | 10
| 12 | For each feature object (excluding aggregated feature types and Deep Water Routes, Fairway System, Archipelagic Sea Lane, Island Group, Range System, Two-way route, Contact Details, Service Hours, Nautical Information, Spatial Quality, Non-Standard Working Day) which does not reference a spatial record. |  |  |  | Feature object without geometry. |  |  |  | Remove the feature object or reference the feature object to a spatial record of allowable geometric primitive. |  | Part 3 (4.7) | C | Change | DCEG Annex A 2.2 |  | 11
| 13a | For each feature object of geometric primitive curve which references multiple edges where the vector records are not referenced sequentially. |  |  |  | Curves are not referenced sequentially. |  |  |  | Amend records to reference curves sequentially. |  | Part 3 (4.7.2) | C | Keep | S-101 PS 4.8.1 |  | 12a
| 13b | For each feature object of geometric primitive curve which references multiple curves where the end point of a vector record is not identical to the start point of the following vector record. |  |  |  | Sequential curves do not have matching end and start points. |  |  |  | Ensure end and start points of sequential curves match. |  | Part 3 (5.1.3.2) | C | Keep | S-101 PS 4.8.1 |  | 12b
| 13c | For each feature object of geometric primitive surface where a polygon ring references multiple curves where the vector records are not referenced sequentially. |  |  |  | Curves are not referenced sequentially. |  |  |  | Amend records to reference curves sequentially. |  | Part 3 (4.7.2) and (4.7.3) | C | Keep | S-101 PS 4.8.1 |  | 12c
| 13d | For each feature object of geometric primitive surface where a polygon ring references multiple curves where the end point of a vector record is not identical to the start point of the following vector record. |  |  |  | Sequential curves do not have matching end and start points. |  |  |  | Ensure that start and end points of sequential curves match. |  | Part 3 (4.7.2) and (4.7.3) | C | Keep | S-101 PS 4.8.1 |  | 12d
| 14 | For each feature object of geometric primitive surface where the exterior boundary shares more than one start/end point with an interior boundary. |  |  |  | Exterior and interior boundaries share more than one start/end point. |  |  |  | Amend boundary to share at most one start/end point. |  | Part 3 (4.7.3) | C | Keep | S-101 PS 4.8.1 |  | 13
| 15 | For each feature object of geometric primitive surface where the exterior boundary or an interior boundary is not closed. |  |  |  | First and last curve of an area boundary do share a common start/end point. |  |  |  | Amend curves bounding the area to meet at a common start/end point. |  | Part 3 (4.7.3.1) | C | Keep | S-101 PS 4.8.1 |  | 14
| 16 | For each feature object of geometric primitive surface where the exterior boundary is not encoded clockwise. |  |  |  | Surface exterior boundary not encoded clockwise. |  |  |  | Ensure surface exterior boundary is encoded clockwise. |  | Part 3 (4.7.3.2) | C | Keep | S-101 PS 4.8.1 |  | 15
| 17 | For each feature object of geometric primitive surface where an interior boundary is not encoded counter-clockwise. |  |  |  | Surfaceinterior boundary not encoded counter-clockwise. |  |  |  | Ensure surface interior boundary is encoded counter-clockwise. |  | Part 3 (4.7.3.2) | C | Keep | S-101 PS 4.8.1 |  | 16
| 18a | For each feature object of geometric primitive surface where the number of exterior boundaries is Not equal to 1. |  |  |  | Surface object without an exterior boundary or with several exterior boundaries. |  |  |  | Amend geometry so that surface object has one exterior boundary. |  | Part 3 (4.7.3.2) and (4.7.3.3) | C | Keep | S-101 PS 4.8.1 |  | 17a
| 18b | For each feature object of geometric primitive surface where the exterior boundary is not referenced first. |  |  |  | Surface object with exterior boundary which is not referenced first. |  |  |  | Amend geometry so that the exterior boundary is referenced first. |  | Part 3 (4.7.3.1), (4.7.3.2) and (4.7.3.3) | C | Keep | S-101 PS 4.8.1 |  | 17b
| 18c | For each feature object of geometric primitive area with one or more interior boundaries where any interior boundary does not have RIAS -> USAG set to 2 (interior boundary). |  |  |  | Interior boundary has invalid RIAS -> USAG value. |  |  |  | Amend edge to RIAS -> USAG = 2 (interior boundary). |  | Part 3 (4.7.3.2) and (4.7.3.3) | C | Keep | S-101 PS B 1.5.29 |  | 17c
X | 19 | For each edge which is COINCIDENT with the data limit borders (i.e. limits of M_COVR with CATCOV is Equal to 1 (coverage available)) where USAG is Not equal to 3 (exterior boundary truncated by the data limit). |  |  |  | Edge coincides with the data limit and USAG does not equal 3 (exterior boundary truncated by the data limit). |  |  |  | Amend edge to USAG = 3 (exterior boundary truncated by the data limit). |  | Part 3 (4.7.3.3) | W |  | S-101 DCEG 2.5.1? | Needs to be rewriten | 18
| 20a | For each feature object where a geometric primitive is not one of those permitted. |  |  |  | Geometric primitive of this type is not permitted for this object class. |  |  |  | Use alternative geometric primitive or alternative object class as required. |  | Part 3 (4.2.1), Appendix B.1 (3.3) and Supplement No.3 Ch.3 (3.3) | C | Keep | S_101 DCEG 2.2 |  | 19a
| 20b | For each spatial record which is not referenced by a feature object. |  |  |  | Orphaned geometry. |  |  |  | Remove orphaned geometry. |  | Logical consistency and Part 2 (1) | C | Keep |  |  | 19b
| 22 | For each curve where the end point is referenced before the start point. |  |  |  | Start and end points are not in the correct sequence. |  |  |  | Amend curve to reference start point before the end point. |  | Part 3 (5.1.3.2) | C | Keep |  |  | 20
| 23 | For each coordinate which is not a C2IT or C3DI field. |  |  |  | Coordinate is not a C2IT or C3DI field. |  |  |  | Amend coordinate to valid field. |  | Part 3 (5.1.4) | C | Change | S-101 PS Annex B 1.6.8 and B 1.6.9 |  | 21
| 24 | For each SOUNDG feature object which does not reference a C3DI field with X, Y and Z values. |  |  |  | SOUNDG does not reference a C3DI field. |  |  |  | Amend coordinate type or values for SOUNDG. |  | Part 3 (5.1.4.1) | C | Change | S-101 PS Annex B 1.6.9 |  | 22
| 25a | For each curve where the beginning and end are not encoded as start and end points. |  |  |  | Beginning or end of an curve are not encoded as start and end points. |  |  |  | Amend beginning or end of curve to start/end points. |  | Part 3 (5.1.4.4) | C | Change | 4.8.1 & B1.5.24 & B1.6.15 |  | 23a
| 25c | For each curve where the start or end point is not referenced using the Point Association field. |  |  |  | Start or end points not referenced by the point Assocation field. |  |  |  | Amend curve to ensure start and end points are referenced. |  | Part 3 (5.1.4.4) | C | Change | 4.8.1 & B1.5.24 & B1.6.15 |  | 23b
| 26a | For each subfield where the value is not within the range defined in the S-101 format description. |  |  |  | Subfield value does not conform to S-101 format specification. |  |  |  | Amend subfield value. |  | Part 3 (7.2.2.1) and (7.3) | C | Keep | 2.4 |  | 24a
| 26b | For each subfield value which is not within the legal range for attribute values (for attribute values of type "float", the resolution given in the format statement by the integer part (e.g. XX.X) must not be checked). |  |  |  | Subfield value outside of the permitted range for an attribute value. |  |  |  | Amend subfield value to permitted attribute value. |  | Appendix A, Chapter 2 | E | Keep | 4.3.5; 10.1.3; 10.1.4 | Most likely to be covered by the Feature Catalogue conformance check(s) | 24b | 5
| 27 | For each subfield which is not formatted in accordance with S-101. |  |  |  | Subfield not formatted in accordance with S-101. |  |  |  | Amend formatting of subfield value. |  | Part 3 (7.2.2.2) | C | Keep | 2.4 |  | 25
| 28 | If the count of records in the DSSI field is Not equal to the total number of records. |  |  |  | DSSI field record count incorrect. |  |  |  | Amend the DSSI field record count. |  | Part 3 (7.3.1.2) | E | Keep | B1.5.3; B1.6.3 |  | 26
| 29 | For each of the following: SECC-NSEG, COCC-NCOR, and CCOC-NCCO subfields where the value is Not equal to the number of records/pointers. |  |  |  | Invalid number of records/pointers in the following SECC-NSEG, COCC-NCOR or CCOC-NCCO. |  |  |  | Amend subfield to equal the number of records/pointers. |  | Part 3 (7.6.5) (7.6.7), (7.7.1.5) and (7.7.1.3) | C | Change | B1.6.13; B1.6.16; B1.6.19 |  | 27
| 30 | For each of the following: COCC-COIX, SECC-SEIX and CCOC-CCIX subfields where the index position for updating is invalid. |  |  |  | Invalid index position for updating in the following subfields COCC-COIX, SECC-SEIX and CCOC-CCIX. |  |  |  | Amend to valid index position for updating. |  | Part 3 (7.7.1.5), (7.6.5), (7.6.7) and (7.7.1.3) | C | Change | B1.6.13; B1.6.16; B1.6.19 |  | 28
| 31 | For each edge where C2IT coordinates are identical to the beginning or end node coordinates. |  |  |  | Edge where beginning or end node coordinates are the same as the C2IT coordinates. |  |  |  | Amend C2IT coordinates to differ from beginning and end node coordinates. |  | Part 3 (7.7.1.6) | C | Keep | B 1.5.18?? |  | 29
| 32 | For each record update which does not refer to a valid record NAME. |  |  |  | Record update does not refer to a valid record NAME. |  |  |  | Amend record update to refer to a valid record NAME. |  | Part 3 (8.3.2) | C | Keep | B 1.5.17, B 1.5.20, B 1.5.23, B 1.5.26, B 1.5.28, |  | 30
| 33 | For each attribute update which does not refer to a valid record NAME and attribute label/code. |  |  |  | Attribute update does not refer to valid record NAME and attribute label/code. |  |  |  | Amend attribute update to refer to valid values. |  | Part 3 (8.3.3) | C | Keep |  |  | 31
| 34 | For each of the following fields INAS, PTAS, CUCO, RIAS, SPAS, FASC & MASK where the subfields RRNM & RRID does not refer to a valid Record name and identifier. |  |  |  | Referenced Record name and/or Record Identifier in INAS, PTAS, CUCO, RIAS, SPAS, FASC or MASK record does not reference a valid record. |  |  |  | Ensure Referenced Record name and/or Record Identifier refers to a valid Record name and/or Record Identifier. |  | Part 3 (8.3.4) | C | Change | B1.5.11, B1.5.24, B1.5.25, B1.5.29, B1.5.32, B1.5.33, B1.5.34, B1.6.5, B1.6.15, B1.6.20, B1.6.23, B1.6.24 & B1.6.25 |  | 32 | 10a
| 35 | For each feature object where RVER is out of sequence. |  |  |  | RVER is out of sequence. |  |  |  | Ensure RVER is sequential. |  | Part 3 (8.4.2.1) and (8.4.3.1) | C | Keep |  |  | 33
| 36a | For each feature or vector update record which is DELETE AND contains further fields. |  |  |  | DELETE update contains additional fields. |  |  |  | Remove additional fields from update record. |  | Part 3 (8.4.2.2) and (8.4.3.2) | C | Keep |  |  | 34a
| 36b | For each feature or vector update record which is MODIFY OR INSERT and contains no further fields. |  |  |  | MODIFY or INSERT update does not contain additional fields. |  |  |  | Add additional fields to update record. |  | Part 3 (8.4.2.2) and (8.4.3.2) | C | Keep |  |  | 34b
| 38 | For each update record which contains more than one of the following fields: SECC, CCOC or COCC. |  |  |  | Update record contains more than one of the following fields: SECC, CCOC or COCC. |  |  |  | Remove additional fields from update record. |  | Part 3 (8.4.2.3), (8.4.3.2b), (8.4.2.4) and (8.4.3.3) | C | Change |  | To be checked | 35 | 10a
| 40 | For any pair of feature objects of geometric primitive curve where class and attribute values are identical AND which have one or two common connected nodes which is (are) a beginning node or an end node of each linear feature AND each common connected node is not shared by more than two objects which are not chained together. |  |  |  | Linear objects with the same class and attribute values which are connected and are not chained together. |  |  |  | Chain linear objects together. |  | Logical consistency | W | Keep |  |  | 36
| 42 | For each curve which is referenced by Skin of the Earth geo features AND is not referenced by a meta feature Data Coverage which does not appear twice with different ORNT (forward and reverse) values. |  |  |  | Skin of the Earth coverage is not correct, a hole or an overlap exists. |  |  |  | Amend Skin of the Earth coverage, to remove hole or overlap. |  | Appendix B.1 (3.10.1) and Logical consistency | C | Change | 4.3.2.1.1 |  | 37
| 43 | For each DEPCNT feature object which is not COINCIDENT with two Group 1 feature objects AND is not WITHIN an UNSARE or DRGARE. |  |  |  | DEPCNT does not coincide with two Group 1 objects. |  |  |  | Amend DEPCNT or Group 1 objects as required. |  | Appendix B.1 (3.10.1) and Logical consistency | W | Keep |  |  | 38
| 44 | For each DRVAL1 or DRVAL2 value (except the shallowest and the deepest found in the ENC) for a DEPARE feature object which is not Equal to a value of VALDCO on DEPCNT feature objects found in the ENC. |  |  |  | The value of DRVAL1 or DRVAL2 is different from one of the values of VALDCO found in the ENC. |  |  |  | Amend value of DRVAL1 or DRVAL2 so that it equals a value of VALDCO. |  | Logical consistency | W | Keep |  |  | 39
| 45a | For each feature object (excluding BERTHS, CBLOHD, CBLSUB, CONVYR, DWRTCL, FERYRT, MARCUL, MORFAC, NAVLNE, PIPSOL, RCRTCL and RECTRC) of geometric primitive curve which is COINCIDENT with another feature object of the same class and geometric primitive. |  |  |  | Coincident linear objects of the same class. |  |  |  | Remove coincident object. |  | Logical consistency | W | Keep |  |  | 40a
| 45b | For each BERTHS, CBLOHD, CBLSUB, CONVYR, DWRTCL, FERYRT, MARCUL, MORFAC, NAVLNE, PIPSOL, RCRTCL, or RECTRC feature object of geometric primitive curve which is COINCIDENT with another feature object of the same class and geometric primitive and the same attribute values. |  |  |  | Coincident curve objects of the same class and attribute values. |  |  |  | Remove coincident object. |  | Logical consistency | W | Keep |  |  | 40b
| 46 | For each feature object where DATEND and DATSTA are notNull AND DATEND is Less than or equal to DATSTA. |  |  |  | DATEND is less than or equal to DATSTA. |  |  |  | Amend values of DATEND or DATSTA accordingly. |  | Logical consistency | E | Keep |  |  | 41
| 47a | For each LIGHTS or RTPBCN feature object where SECTR1 is notNull AND SECTR2 is Null OR is Equal to SECTR1. (0 and 360 must be treated as the same value.) |  |  |  | SECTR2 not populated with a valid value, must not be the same as SECTR1. |  |  |  | Populate SECTR2 with a valid value. |  | Logical consistency | E | Keep |  |  | 42a
| 47b | For each LIGHTS or RTPBCN feature object where SECTR2 is notNull AND SECTR1 is Null OR is Equal to SECTR2. (0 and 360 must be treated as the same value.) |  |  |  | SECTR1 not populated with a valid value, must not be the same as SECTR2. |  |  |  | Populate SECTR1 with a valid value. |  | Logical consistency | E | Keep |  |  | 42b
| 48 | For each M_SREL meta object where SCVAL1 and SCVAL2 are notNull AND SCVAL2 is Less than SCVAL1. |  |  |  | SCVAL2 is less than SCVAL1. |  |  |  | Amend values of SCVAL1 or SCVAL2 accordingly. The value of SCVAL2 must be greater than SCVAL1. |  | Logical consistency | E | Keep |  |  | 43
| 49 | For each feature object where DRVAL1 and DRVAL2 are notNull AND DRVAL2 is Less than DRVAL1. |  |  |  | DRVAL2 is less than DRVAL1, DRVAL2 must be greater than or equal to DRVAL1. |  |  |  | Amend the values of DRVAL1 or DRVAL2 as required. |  | Logical consistency | E | Keep |  |  | 44
| 50 | For each RECTRC feature object of geometric primitive line where CATTRK is Equal to 1 (based on a system of fixed marks) OR NAVLNE feature object where its nodes/vertices do not lie on a straight line. |  |  |  | RECTRC where CATTRK = 1 (based on a system of fixed marks) or NAVLNE is not a straight line. |  |  |  | Amend geometry to a straight line. |  | Logical consistency | E | Keep |  |  | 45
| 51a | For each COALNE feature object which is COINCIDENT with a SLCONS feature object of geometric primitive curve. |  |  |  | COALNE and SLCONS objects share an edge. |  |  |  | Amend objects so that they do not share an edge. |  | Logical consistency | W | Keep |  |  | 46a
| 51b | For each COALNE feature object which is COINCIDENT with a SLCONS feature object of geometric primitive surface where WATLEV is Equal to 1 (partly submerged at high water) OR 2 (always dry) OR is not Present that is WITHIN a LNDARE feature object of geometric primitive surface. |  |  |  | COALNE and SLCONS with illogical values of WATLEV overlap. |  |  |  | Amend objects so that they do not overlap or amend WATLEV values. |  | Logical consistency | W | Keep |  |  | 46b
| 52a | For each LNDELV feature object of geometric primitive curve which is not COVERED_BY a LNDARE feature object of geometric primitive surface. |  |  |  | Linear LNDELV object not covered by surface LNDARE. |  |  |  | Ensure linear LNDELV object is covered by a LNDARE. |  | Appendix B.1, Annex A (4.7.2, 4.7.4, 6.1.1 and 6.2.1) | E | Keep |  |  | 47a
| 52b | For each LNDELV feature object of geometric primitive point which is DISJOINT from a LNDARE feature object of any geometric primitive AND is DISJOINT from a WRECKS feature object of geometric primitive surface where WATLEV is Equal to 1 (partly submerged at high water) OR 2 (always dry). |  |  |  | LNDELV object not covered by a LNDARE or by a drying or partially submerged WRECKS object. |  |  |  | Ensure LNDELV object is covered by a LNDARE or by a drying or partially submerged WRECKS object. |  | Appendix B.1, Annex A (4.7.2, 4.7.4, 6.1.1 and 6.2.1) | E | Keep |  |  | 47b
| 53a | For each SLOGRD feature object which is not COVERED_BY a LNDARE feature object of geometric primitive surface. |  |  |  | SLOGRD not covered by LNDARE. |  |  |  | Amend LNDARE or SLOGRD accordingly. |  | Appendix B.1, Annex A (4.7.4, 4.7.5 and 4.8.4) | E | Keep |  |  | 48a
| 53b | For each SLOTOP feature object which is not WITHIN a LNDARE feature object of geometric primitive surface. |  |  |  | SLOTOP not within LNDARE. |  |  |  | Amend LNDARE or SLOTOP accordingly. |  | Appendix B.1, Annex A (4.7.4, 4.7.5 and 4.8.4) | E | Keep |  |  | 48b
| 54a | For each Building, Crane, Fortified structure, Landmark, Silo/Tank or Wind turbine feature without the boolean attribute 'in the water' set to True which is COVERED_BY a Depth area or a Dredged area feature object. |  |  |  | Boolean 'In the water' not set to True for Building, Crane, Fortified structure, Landmark, Silo/Tank or Wind turbine covered by navigable water. |  |  |  | Set the Boolean attribute 'In the water' to True. |  | Logical consistency | C | Keep | DCEG 6.2, 7.2, 7.3, 7.4, 7.5, 8.12 |  | 49a
| 54b | For each DAYMAR feature object which has a equipment role in a structure/equipment association AND is not COVERED_BY a BRIDGE, COALNE, DAMCON, FLODOC, LNDARE, OFSPLF, PILPNT, PONTON, PYLONS, SLCONS or UWTROC feature object. |  |  |  | DAYMAR not covered by a suitable supporting object. |  |  |  | Amend object to ensure it is situated on a suitable object. |  | Logical consistency | C | Change |  |  | 49b
| 54c | For each BUISGL or CRANES feature object which is not COVERED_BY a BRIDGE, COALNE, DAMCON, FLODOC, HRBFAC, LNDARE, OFSPLF, PILPNT, PONTON, PYLONS or SLCONS feature object. |  |  |  | BUISGL or CRANES not covered by a suitable supporting object. |  |  |  | Amend object to ensure it is situated on a suitable object. |  | Logical consistency | W | Keep |  |  | 49c
| 55 | For each LNDARE feature object of geometric primitive point or curve which is COVERED_BY a LNDARE feature object AND is not COVERED_BY a CANALS, DOCARE, LAKARE, LOKBSN or RIVERS feature object. |  |  |  | Point or curve LNDARE lies on LNDARE. |  |  |  | Ensure LNDARE is not covered by a LNDARE. |  | Logical consistency | W | Keep |  |  | 50
| 56 | For each BUAARE feature object which is not COVERED_BY a LNDARE feature object. |  |  |  | BUAARE not located on LNDARE. |  |  |  | Amend BUAARE so that it is covered by a LNDARE. |  | Logical consistency | E | Keep |  |  | 51
| 57a | For each COALNE feature object where CATCOA is Not equal to 7 (mangrove) which is not COINCIDENT with a LNDARE feature object AND is not WITHIN a LNDARE feature object of geometric primitive surface. |  |  |  | COALNE object not bounding LNDARE. |  |  |  | Ensure that COALNE coincides with LNDARE boundary. |  | Logical consistency and Appendix B.1, Annex A (4.5) | E | Keep | DCEG 5.3.1 |  | 52a
| 57b | For each COALNE feature object which is WITHIN a LNDARE feature object of geometric primitive surface OR is COINCIDENT with LNDARE feature objects on both sides AND is COINCIDENT with a SLCONS or DRYDOC feature object where CONDTN is Not equal to 1 (under construction) OR 3 (under reclamation) OR 5 (planned construction). |  |  |  | COALNE is within a LNDARE or is coincident with a permanent SLCONS or DRYDOC object. |  |  |  | Remove COALNE or amend CONDTN values. |  | Logical consistency and Appendix B.1, Annex A (4.6.10) | E | Keep |  |  | 52b
| 57c | For each COALNE feature object which is COINCIDENT with LNDARE feature objects on both sides where not one of them has CONDTN is Equal to 1 (under construction) OR 3 (under reclamation) OR 5 (planned construction). |  |  |  | COALNE is coincident with LNDARE objects on both sides. |  |  |  | Remove COALNE or amend CONDTN values. |  | Logical consistency and Appendix B.1, Annex A (4.6.10) | E | Keep |  |  | 52c
| 57d | For each COALNE feature object where CATCOA is Equal to 7 (mangrove) which is not COINCIDENT with a LNDARE feature object OR is not coincident with a VEGATN feature object of geometric primitive surface where CATVEG is Equal to 7 (mangroves) AND is not WITHIN a LNDARE feature object of geometric primitive surface. |  |  |  | Mangrove COALNE object not bounding LNDARE or mangrove VEGATN surface. |  |  |  | Ensure that mangrove COALNE coincides with LNDARE or mangrove VEGATN boundary. |  | Logical consistency and Appendix B.1, Annex A (4.7.11) | E | Keep |  |  | 52d
| 58 | For each SBDARE feature object of geometric primitive curve which is COINCIDENT with a SBDARE feature object of geometric primitive surface. |  |  |  | Curve SBDARE bounds an surface SBDARE. |  |  |  | Remove linear SBDARE. |  | Logical consistency | W | Keep |  |  | 53
| 59 | For each OBSTRN feature object of geometric primitive curve which is COINCIDENT with an OBSTRN feature object of geometric primitive surface. |  |  |  | Curve OBSTRN bounds an surface OBSTRN. |  |  |  | Amend or remove linear OBSTRN. |  | Logical consistency | W | Keep |  |  | 54
| 60 | For each CBLSUB feature object which is WITHIN OR CROSSES a LNDARE feature object of geometric primitive surface. |  |  |  | CBLSUB covered by LNDARE. |  |  |  | Ensure CBLSUB is not covered by a LNDARE. |  | Logical consistency | W | Keep |  |  | 55
| 61a | For each feature object of geometric primitive curve where WATLEV is Equal to 3 (always underwater/submerged) which is WITHIN OR CROSSES a LNDARE feature object of geometric primitive surface OR is WITHIN OR CROSSES an inter-tidal area (DEPARE feature object where DRVAL2 is Less than or equal to 0). |  |  |  | Linear object where WATLEV = 3 (always underwater/ submerged) is within or crosses a LNDARE or inter-tidal area (DEPARE with DRVAL2 ≤ 0). |  |  |  | Amend value of WATLEV. |  | Logical consistency | E | Keep |  |  | 56a
| 61b | For each feature object of geometric primitive point where WATLEV is Equal to 3 (always underwater/submerged) which is not COVERED_BY a DEPARE feature object where DRVAL2 is Greater than 0. |  |  |  | Point object where WATLEV = 3 (always underwater/submerged) is not covered by a suitable depth area. |  |  |  | Amend value of WATLEV. |  | Logical consistency | E | Keep |  |  | 56b
| 61c | For each feature object of geometric primitive surface where WATLEV is Equal to 3 (always underwater/submerged) which is WITHIN OR OVERLAPS a LNDARE feature object of geometric primitive surface OR is WITHIN OR OVERLAPS an inter-tidal area (DEPARE feature object where DRVAL2 is Less than or equal to 0). |  |  |  | Area object where WATLEV = 3 (always underwater/submerged) is within or overlaps a LNDARE or inter-tidal area (DEPARE with DRVAL2 ≤ 0). |  |  |  | Amend value of WATLEV. |  | Logical consistency | E | Keep |  |  | 56c
| 62 | For each PONTON, HULKES or FLODOC feature object of geometric primitive surface where any edge shares the geometry of a COALNE or SLCONS feature object of geometric primitive curve AND the edge is not COINCIDENT with a LNDARE feature object of geometric primitive surface. |  |  |  | PONTON, HULKES or FLODOC which shares an edge with a SLCONS or COALNE which is not on the edge of a LNDARE. |  |  |  | Ensure all SLCONS or COALNE objects are backed by LNDARE objects. |  | Logical consistency | W | Keep |  |  | 57
| 63 | For each RECTRC feature object which INTERSECTS LNDARE, PONTON, HULKES or FLODOC feature objects of geometric primitive curve or surface OR any feature object where WATLEV is Equal to 1 (partly submerged at high water) OR 2 (always dry). |  |  |  | RECTRC intersects non-navigational objects. |  |  |  | Amend RECTRC or other objects to ensure RECTRC is within navigable objects. |  | Logical consistency | E | Keep |  |  | 58
| 64 | For each ACHARE feature object where CATACH is Not equal to 8 (small craft mooring area) which is COVERED_BY OR OVERLAPS another feature object where RESTRN includes the value 1 (anchoring prohibited). |  |  |  | ACHARE object within an area with RESTRN = 1 (anchoring prohibited). |  |  |  | Amend ACHARE object or object carrying RESTRN = 1 (anchoring prohibited). |  | Logical consistency | W | Keep |  |  | 59
| 65 | For each LIGHTS feature object which EQUALS another LIGHTS feature object AND STATUS does Not contain the value 4 (not in use) AND does not contain the value 6 (reserved) AND does not contain the value 11 (extinguished) where sectors overlap AND none of the values of the following attributes are different CATLIT, EXCLIT, LITCHR, SIGPER or SIGGRP. |  |  |  | Coincident lights with overlapping sectors and the same characteristics. |  |  |  | Amend light sectors so that they do not overlap, or remove duplicated sectors. |  | Logical consistency | W | Keep |  |  | 60
| 67a | For each feature object where the object class, attribution and geometry is identical to another feature object. |  |  |  | Duplicate object exists. |  |  |  | Remove duplicate object. |  | Data structure | E | Keep |  |  | 61a
| 67b | For each collection object which references exactly the same set of feature objects as another collection object. |  |  |  | Duplicate collection object exists. |  |  |  | Remove duplicate collection object. |  | Data structure | E | Keep |  |  | 61b
| 71a | For each feature object of geometric primitive surface that is not COINCIDENT with the M_COVR boundary where all edges are masked (i.e. MIND is Equal to 1 (truncated by the dataset limit) OR MIND is Equal to 2 (supress portrayal)). |  |  |  | Area object has all of its edges masked and is not the edge of the data coverage. |  |  |  | Remove masking. |  | Logical consistency | W | Change | S-101 PS B5.1.33 |  | 62a | 10a
| 71b | For each feature object of geometric primitive curve which has any edges masked (i.e. MIND is Equal to 2 (supress portrayal)). |  |  |  | Curve object with masked edges. |  |  |  | Remove masking from curve object. |  | Logical consistency | E | Change | S-101 PS B5.1.33 | S-101 PS 4.8.2 states that "… the symbolisation of a curve may need to be supressed…" | 62b
X | 72 | For each set of hierarchical relationships which form a loop (e.g. structure object supports itself). |  |  |  | Relationships form a loop. |  |  |  | Amend relationships to remove loop. |  | Logical consistency | E | Keep |  | Retain amend to reflect S-100/S-101 relationship terminology, relates to feature catalogue | 63 | GFM
| 73a | For each attribute value which contains a leading or trailing space. |  |  |  | Attribute value contains leading or trailing spaces. |  |  |  | Remove leading or trailing spaces. |  | Logical consistency | W | Keep |  |  | 64a
| 73b | For each attribute value of type list which contains spaces. |  |  |  | List attribute value contains spaces. |  |  |  | Remove spaces. |  | Logical consistency | W | Delete |  | List attributes removed in S-100 | 64b | N/A
| 74 | For each DEPCNT feature object which does not share an curve with a Skin of the Earth feature object AND is WITHIN a DEPARE feature object of geometric primitive surface where DRVAL1 and DRVAL2 are notNull AND VALDCO is Less than DRVAL1 OR Greater than DRVAL2. |  |  |  | Floating DEPCNT within a DEPARE with VALDCO less than DRVAL1 or greater than DRVAL2. |  |  |  | Amend floating contour VALDCO between DRVAL1 and DRVAL2 of the underlying DEPARE. |  | Logical consistency | C | Keep |  |  | 65
| 75 | For each DEPCNT feature object which does not share an curve with a Skin of the Earth feature object AND is WITHIN a DRGARE feature object of geometric primitive surface where DRVAL1 is notNull AND VALDCO is Less than DRVAL1. |  |  |  | Floating DEPCNT within a DRGARE with VALDCO less than DRVAL1 of the DRGARE. |  |  |  | Amend floating contour VALDCO to be greater than the DRVAL1 of the underlying DRGARE or amend DRVAL1 of the DRGARE. |  | Logical consistency | C | Keep |  |  | 66
| 76 | For each DEPCNT feature object that CROSSES OR is WITHIN a FLODOC, HULKES, LNDARE or PONTON feature object of geometric primitive surface. |  |  |  | DEPCNT crosses or is within prohibited objects. |  |  |  | Amend DEPCNT to be within appropriate objects. |  | Logical consistency | E | Keep |  |  | 67
| 77 | For each DEPCNT feature object which CROSSES another DEPCNT feature object. |  |  |  | DEPCNT objects cross. |  |  |  | Amend DEPCNT objects so they do not cross. |  | Logical consistency | C | Keep |  |  | 68
| 78 | For each feature object of geometric primitive surface where its boundary crosses itself. |  |  |  | Boundary of an area object crosses itself. |  |  |  | Amend boundary to remove part which crosses itself. |  | Logical consistency | C | Keep |  |  | 69
| 79 | For each feature object of geometric primitive curve where a component edge CROSSES another component edge without a connected node at the crossing point. |  |  |  | Component edges of a curve object cross without a connected node at the crossing point. |  |  |  | Insert connected node at crossing point. |  | Topology | E | Keep |  |  | 70
| 80a | For each feature object of geometric primitive surface where an interior boundary is WITHIN an interior boundary. |  |  |  | Interior boundary within an interior boundary. |  |  |  | Amend boundaries so that interior boundary is not within another interior boundary. |  | Topology | C | Keep |  |  | 71a
| 80b | For each feature object of geometric primitive surface where an interior boundary is not WITHIN an exterior boundary. |  |  |  | Interior boundary outside of an exterior boundary. |  |  |  | Amend boundaries so that interior boundary is within exterior boundary. |  | Topology | C | Keep |  |  | 71b
| 80c | For each feature object of geometric primitive surface where an exterior boundary is WITHIN an interior boundary. |  |  |  | Exterior boundary within an interior boundary. |  |  |  | Amend boundaries so that exterior boundary is not within the interior boundary. |  | Topology | C | Keep |  |  | 71c
| 81 | For each Spot Sounding (point of sounding array) which position EQUALS another spot sounding. (EQUALS applies to the horizontal component only). |  |  |  | Spot Soundings position is equal. |  |  |  | Remove coincident sounding. |  | Topology | E | Keep |  |  | 72
| 82 | For each feature object of geometric primitive curve or surface which references the same edge more than once. |  |  |  | Object references the same edge more than once. |  |  |  | Remove duplicate reference to the edge. |  | Topology | C | Keep |  |  | 73
| 83 | For each node which EQUALS another node (connected or isolated). |  |  |  | Nodes are coincident. |  |  |  | Remove or amend coincident node. |  | Topology | W | Keep |  | Terminology needs to be reviewed but check should be retained | 74 | 7
| 84a | For each node which is physically isolated AND is marked as connected. |  |  |  | Isolated node marked as connected. |  |  |  | Amend to isolated node. |  | Part 3 (5.1.1) | C | Keep |  | Do 'points' still have the concept of connected or isolated ? | 75a
| 84b | For each node which is not physically isolated AND is marked as isolated. |  |  |  | Connected node marked as isolated. |  |  |  | Amend to connected node. |  | Part 3 (5.1.1) | C | Keep |  | Do 'points' still have the concept of connected or isolated ? | 75b
| 86 | For each feature object of geometric primitive point which references more than one vector record. |  |  |  | Point feature references more than one vector record. |  |  |  | Remove references to additional vector records. |  | Part 3 ( 4.7.1 ) | C | Keep |  |  | 76
| 87 | For each curve with EQUAL consecutive vertices. |  |  |  | Consecutive vertices are coincident. |  |  |  | Remove coincident vertices from curve. |  | Part 3 (4.7.2) | E | Keep | 4.8.1 | The term edge should be replaced by curve?? | 77
| 88a | For each feature object of geometric primitive surface where ORNT is Not equal to 1 (forward) AND is Not equal to 2 (reverse). |  |  |  | Invalid value of ORNT. |  |  |  | Set value of ORNT to 1 (forward) or 2 (reverse). |  | Part 3 (4.7.3) | C | Keep |  |  | 78a
| 88b | For each feature object of geometric primitive surface where USAG is Not equal to 1 (exterior) AND is Not equal to 2 (interior) AND is Not equal to 3 (exterior boundary truncated by the data limit). |  |  |  | Invalid value of USAG. |  |  |  | Set USAG to 1(exterior), 2(interior) or 3 (exterior boundary, truncated by the data limit). |  | Part 3 (4.7.3) | C | Keep |  |  | 78b
| 88c | For each feature object of geometric primitive surface where MASK->MIND is Not equal to 1 (truncated by the dataset limit) AND is Not equal to 2 (supress portrayl). |  |  |  | Invalid value of MASK. |  |  |  | Set MASK to 1 (mask), 2 (show). |  | Part 3 (4.7.3) | C | Change |  |  | 78c
| 89a | For each object which has a equipment role in a structure/equipment feature association with more than one structure objects. |  |  |  | Object references the same feature association more than once. |  |  |  | Remove duplicate reference to feature association. |  | Part 3 (6.3); Appendix B.1 (3.9) and Appendix B.1, Annex A (12.1.2) | C | Change |  |  | 79a
| 89b | For each composition which references more than one structure. |  |  |  | Equipment object has more than one Structure. |  |  |  | Remove incorrect Structure object. |  | Part 3 (6.3); Appendix B.1 (3.9) and Appendix B.1, Annex A (12.1.2) | C | Change |  | Amend to generic check of composition validity | 79b | GFM
| 90b | For an EN file where the DDR does not contain only the description of the base cell file structure. |  |  |  | Invalid DDR in EN file. |  |  |  | Amend DDR. |  | Part 3 (7) and Part 3 (A.2) | W |  | S-101 PS B1 | Retain but rewording probably required Dataset General Information Record?????? | 80a | 10a
| 90c | For an ER file where the DDR does not contain only the description of the update cell file structure. |  |  |  | Invalid DDR in ER file. |  |  |  | Amend DDR. |  | Part 3 (7) and Part 3 (A.2) | W |  | S-101 PS B1 | Retain but rewording probably required Dataset General Information Record?????? | 80b | 10a
| 93a | For each feature object of geometric primitive surface where WATLEV is Equal to 4 (covers and uncovers) OR 5 (awash) AND OVERLAPS OR is WITHIN a LNDARE feature object of geometric primitive surface. |  |  |  | Object with WATLEV = 4 or 5 is within a LNDARE object. |  |  |  | Amend LNDARE object to ensure object is within an inter-tidal area. |  | Logical consistency | E | Keep |  |  | 81a
| 93b | For each feature object of geometric primitive point where WATLEV is Equal to 4 (covers and uncovers) OR 5 (awash) AND is COVERED_BY a LNDARE feature object. |  |  |  | Object with WATLEV = 4 or 5 on a LNDARE object. |  |  |  | Amend LNDARE object to ensure object is within an inter-tidal area. |  | Logical consistency | E | Keep |  |  | 81b
| 93c | For each feature object of geometric primitive curve where WATLEV is Equal to 4 (covers and uncovers) OR 5 (awash) AND CROSSES OR is WITHIN a LNDARE feature object of geometric primitive surface. |  |  |  | Object with WATLEV = 4 or 5 is within a LNDARE object. |  |  |  | Amend LNDARE object to ensure object is within an inter-tidal area. |  | Logical consistency | E | Keep |  |  | 81c
| 94 | For each ER file which contains instructions for the FSPC field to modify an FSPT field of a feature object to a value it already contains. |  |  |  | ER file contains instructions to modify an FSPT field to a value it already contains. |  |  |  | Remove irrelevant FSPC field from ER file. |  | Logical consistency | E | Keep | S-100 3.0 - 10a-5.1.2.2?; S-101 B5.1.2? | Retain reference needs to be checked | 82 | 10a
| 95 | If the COMT subfield of the DSID and DSPM fields contains text which is not lexical level (0). |  |  |  | COMT subfield contains text which is not lexical level (0). |  |  |  | Amend text to conform to lexical level (0). |  | Part 3 (2.4) | E | Change |  | To become a generic check of the dataset for non utf-8 characters, needs to be confirmed whether this is set at the S-100 level | 83 | 10a/10b
| 96 | For each relationship which does not reference a C_ASSO or C_AGGR collection object AND the RIND subfield of the FFPT field is set to 3 (peer). |  |  |  | Invalid value of RIND. |  |  |  | Amend the relationship indicator to 2 (slave) or remove as appropriate. |  | Part 3 (6.2) and Appendix B.1 (3.9) | E | Keep |  | Rewording required | 84 | GFM
| 97 | For each feature object where SUREND and SURSTA are notNull AND SUREND is Less than SURSTA. |  |  |  | SUREND less than SURSTA. |  |  |  | Ensure SURSTA is earlier than SUREND. |  | Logical consistency | E | Keep |  |  | 85
| 98 | For each feature object which has a relationship AND references an object which does not exist. |  |  |  | Object references an object that does not exist |  |  |  | Remove reference to non-existent object |  | Logical consistency. | E | Keep |  |  | 86
Checks related to ENC Product Specification
| 500 | For each feature object where its geometry is not COVERED_BY a M_COVR meta object. |  |  |  | Objects fall outside the coverage object. |  |  |  | Ensure objects are not outside of the limits of the coverage area for the cell. |  | 2.2 | C | Change |  |  | 500
| 501 | If the combined coverage of all M_COVR meta objects limits are not rectangular. |  |  |  | Cell is not rectangular. |  |  |  | Ensure cell limits are rectangular. |  | 2.2 | E | Change | Data Coverage | Test needs to change to reflect S-101 data coverage approach | 501
| 502 | If the cell file size is greater than 10 Megabytes. |  |  |  | The cell is larger than 10Mb in size. |  |  |  | Ensure that the cell is not larger than 10Mb. |  | 2.2 | E | Change | 4.5.4 |  | 502
| 503 | For each feature object where the FOID is not unique WITHIN the dataset. |  |  |  | Duplicate FOIDs exist within the dataset. |  |  |  | Ensure that no duplicate FOIDs exist. |  | 3.1 | W | Keep |  |  | 503
| 505 | If either M_COVR, M_NSYS or M_QUAL meta objects do not exist within the data set. |  |  |  | Mandatory feature objects are missing. |  |  |  | Include mandatory feature objects M_COVR, M_NSYS and M_QUAL. |  | 3.4 | C | Keep |  |  | 505
| 507 | If any mandatory attributes are not Present. |  |  |  | Mandatory attributes are not encoded. |  |  |  | Populate mandatory attributes (If unknown encode attribute with empty value). |  | 3.5.2 and Supplement No.3 Ch.4 (3.5.2.1) | C | Keep |  |  | 506
| 508a | For each feature object (excluding LIGHTS) where more than one value of COLOUR is encoded AND COLPAT is not Present OR is Null. |  |  |  | COLOUR has multiple values without a value for COLPAT. |  |  |  | Ensure COLPAT has a value where multiple COLOUR values are encoded. |  | 3.5.2 and Logical consistency | E | Keep |  |  | 507a
| 508b | For each feature object where COLPAT is notNull AND COLOUR is Null OR only has one value. |  |  |  | COLPAT is populated without multiple COLOUR values. |  |  |  | Ensure multiple COLOUR values are populated or remove COLPAT value. |  | 3.5.2 and Logical consistency | E | Keep |  |  | 507b
| 509 | For each feature object listed below where the attribute stated is Null: |  |  |  | Mandatory attribute has not been populated with a value. |  |  |  | Populate mandatory attributes; in these cases the object is meaningless without this value. |  | 3.5.2 and Supplement No.3 Ch.4 (3.5.2.1) | E | Keep | DCEG 2.4.3 |  | 508
ARCSLN: NATION;
ASLXIS: NATION;
CONZNE: NATION;
COSARE: NATION;
CUSZNE: NATION;
DEPARE: DRVAL1 and DRVAL2;
DEPCNT: VALDCO;
DRGARE: DRVAL1;
DWRTPT: ORIENT;
DWRTCL: ORIENT;
EXEZNE: NATION;
FSHZNE: NATION;
LNDELV: ELEVAT;
M_NSYS: MARSYS;
M_SDAT: VERDAT;
M_VDAT: VERDAT;
MAGVAR: VALMAG;
RCTLPT: ORIENT;
RESARE: RESTRN;
STSLNE: NATION;
SWPARE: DRVAL1;
TESARE: NATION;
TS_PAD: TS_TSP and Tidal Stream Value;
| 512 | For each feature object with an attribute of type Float or Integer where the value contains zeroes before the first numerical digit or after the last numerical digit. |  |  |  | Values have been padded with non-significant zeroes. Example: For a signal period of 2.5 sec, the value of SIGPER must be 2.5 and not 02.500. |  |  |  | Remove non-significant zeroes. |  | 3.5.4 | E | Keep | 10.1.3 |  | 509
| 513 | For each feature object with an attribute value identical to a corresponding attribute of a meta object it is COVERED_BY. |  |  |  | An attribute value of a meta object is duplicated on a geo object. |  |  |  | Remove duplicate value from geo object. |  | 3.5.6 | E | Keep | 4.3.2.2 |  | 510
| 515 | For each edge where the subfield USAG (Usage indicator) is Equal to 3 (exterior boundary, truncated by the data limit) AND the MASK subfield is Not equal to 255 (masking is not relevant). |  |  |  | Edge with USAG = 3 (exterior boundary truncated by the data limit) does not have MASK = 255 (masking is not relevant). |  |  |  | Set MASK to 255 (masking is not relevant) for edges with USAG = 3. |  | 3.8 | W |  |  | Both S-57 fields converted to S-101 MIND field??? | 511 | 10a
| 516a | For each structure/equipment feature association between objects of geometric primitive point which do not share the same geometry |  |  |  | Structure/equipment feature association objects do not share the same point |  |  |  | Ensure structure/equipment feature association objects share the same point. |  | 3.9 and Appendix B.1, Annex A (12.1.1 and 12.1.2) | E | Change | 4.3.3.2 |  | 512a
| 516b | For each structure/equipment feature association objects where one is a curve and do not INTERSECT |  |  |  | Feature object is not located on curve og other feature object |  |  |  | Ensure the feature associationobjects overlap |  | 3.9 and Appendix B.1, Annex A (12.1.1 and 12.1.2) | E | Change | 4.3.3.2 | Retain as an S-101 check | 512b
| 516c | For each structure/equipment feature association where one object is a surface and does not COVERS the remaining association objects |  |  |  | Equipment feature Object is not COVERED_BY surface structure feature object |  |  |  | Ensure equipment feature object(s) are covered by surface structure feature object |  | 3.9 and Appendix B.1, Annex A (12.1.1 and 12.1.2) | E | Change | 4.3.3.2 | Retain as an S-101 check | 512c
| 517a | For each feature relationship which does not reference at least two feature instances. |  |  |  | feature relationship not reference at least two feature instances. |  |  |  | Remove feature relationship or ensure that it references at least two feature instances. |  | 3.9 and Appendix B.1, Annex A (15), and Part 3 (6.2) | E | Change | S-101 PS 4.3.3; S-100 4.3.3 |  | 513a
| 517b | For each feature relationship which references itself. |  |  |  | feature relationship references itself. |  |  |  | Remove circular reference. |  | 3.9 and Appendix B.1, Annex A (15), and Part 3 (6.2) | E | Change | S-101 PS 4.3.3; S-100 4.3.3 |  | 513b | GFM
| 517c | For each collection feature object where the subfield PRIM is Not equal to Null {255} (no geometry). |  |  |  | Invalid value of geometric primitive subfield. |  |  |  | Set PRIM subfield to Null {255} (no geometry). |  | 3.9 and Appendix B.1, Annex A (15), and Part 3 (6.2) | E | Keep |  | Check GFM, potentially to be retained as part of Feature Catalogue check | 513c | 5
| 517e | For each collection feature object where the RIND subfield is not 3 (peer) OR which references feature objects where the subfield RIND is Not equal to 3 (peer). |  |  |  | Collection feature object which is peer, references non-peer feature objects. |  |  |  | Amend feature objects to peer. |  | 3.9 and Appendix B.1, Annex A (15), and Part 3 (6.2) | E | Keep |  | Needs review in more detail | 513d | 5
| 517f | For each collection feature object that references the same feature more than once. |  |  |  | Collection feature object contains multiple references to the same feature object. |  |  |  | Remove duplicate reference. |  | 3.9 and Appendix B.1, Annex A (15), and Part 3 (6.2) | E | Keep |  | Needs to be amended taking into account roles | 513e | GFM
| 518a | For each FLODOC, DRGARE, LNDARE, HULKES, PONTON, DEPARE or UNSARE feature object of geometric primitive surface where the GRUP subfield of the FRID is Not equal to 1 (Group 1). |  |  |  | Skin of the earth objects are not encoded as Group 1. |  |  |  | Ensure that the FRID subfield GRUP is set to 1 (Group 1) for all skin of the earth feature objects. |  | 3.10.1 | C | Keep |  | Retain but reword check reflecting the use of theme | 514a | 10a
| 518 b | For each feature object (excluding FLODOC, DRGARE, LNDARE, HULKES, PONTON, DEPARE and UNSARE of geometric primitive surface) where the GRUP subfield of the FRID is Not equal to 2 (Group 2). |  |  |  | Group 2 objects are not encoded as Group 2. |  |  |  | Ensure that the FRID subfield GRUP is set to 2 (Group 2) for all non-skin of the earth feature objects. |  | 3.10.2 | C | Keep |  | Retain but reword check reflecting the use of theme | 514b | 10a
| 519a | If the combined coverage of all DEPARE, DRGARE, LNDARE, DOCARE, LOKBSN and UNSARE feature objects is Not equal to the combined coverage of all M_COVR meta objects. |  |  |  | Skin of the earth (Group1) objects do not cover the data coverage. |  |  |  | Amend Group1 object limits to match data coverage. |  | 3.10.1 | C | Change |  |  | 515a
| 519b | For each DEPARE, DRGARE, LNDARE, DOCARE, LOKBSN or UNSARE feature object of geometric primitive surface that OVERLAPS or is WITHIN another DEPARE, DRGARE, LNDARE, DOCARE, LOKBSN or UNSARE of geometric primitive surface. |  |  |  | Skin of the earth (Group1) objects overlap. |  |  |  | Ensure Group1 objects do not overlap. |  | 3.10.1 | C | Change |  |  | 515b
| 521a | For each feature object where OBJNAM and NOBJNM are notNull AND are Equal. |  |  |  | Values for OBJNAM and NOBJNM are identical. |  |  |  | Ensure that national language attributes are populated with the correct values. |  | 3.11.1 | W | Keep |  |  | 517a
| 521b | For each feature object where INFORM and NINFOM are notNull AND are Equal. |  |  |  | Values for INFORM and NINFOM are identical. |  |  |  | Ensure that national language attributes are populated with the correct values. |  | 3.11.1 | W | Keep |  |  | 517b
| 521c | For each feature object where PILDST and NPLDST are notNull AND are Equal. |  |  |  | Values for PILDST and NPLDST are identical. |  |  |  | Ensure that national language attributes are populated with the correct values. |  | 3.11.1 | W | Keep |  |  | 517c
| 521d | For each feature object where TXTDSC and NTXTDS are notNull AND are Equal. |  |  |  | Values for TXTDSC and NTXTDS are identical. |  |  |  | Ensure that national language attributes are populated with the correct values. |  | 3.11.1 | W | Keep |  |  | 517d
| 522 | For each feature object where NOBJNM is notNull AND OBJNAM is Null OR not Present. |  |  |  | NOBJNM is populated without OBJNAM. |  |  |  | Populate OBJNAM. |  | 3.11.1 | E | Keep |  |  | 518
| 523 | If the CRNM subfield of the CRSH field is Not equal to "WGS84". |  |  |  | CRNM does not equal "WGS84". |  |  |  | Set the CRNM subfield to "WGS84". |  | 4.1 | C | Change | S-101 PS B5.1.12 |  | 519
| 524 | If the AXUM subfield of the CSAX field is Not equal to 4 (metres). |  |  |  | AXUM does not equal 4 (metres). |  |  |  | Set the AXUM subfield to 4 (metres). |  | 4.4 | C | Change | S-101 PS B5.1.13 |  | 520
X | 525 | If the PUNI subfield of the DSPM is Not equal to 1 (metres). |  |  |  | PUNI does not equal 1 (metres). |  |  |  | Set the PUNI subfield to 1 (metres). |  | 4.4 | C | Change | S-101 PS 5.3 | The same as previous test??? | 521
| 526 | If the YCOO subfield of the C2IL field is Not equal to Y-coordinate or latitude. |  |  |  | YCOO does not equal Y-coordinate or latitude. |  |  |  | Set the YCOO subfield to Y-coordinate or latitude. |  | 4.4 | C | Change | S-101 PS B5.1.20 |  | 522
|  | If the XCOO subfield of the C2IL field is Not equal to X-coordinate or longitude. |  |  |  | XCOO does not equal X-coordinate or longitude. |  |  |  | Set the XCOO subfield to X-coordinate or longitude. |  | 4.4 | C | Change | S-101 PS B5.1.20
|  | If the YCOO subfield of the C3IL field is Not equal to Y-coordinate or latitude. |  |  |  | YCOO does not equal Y-coordinate or latitude. |  |  |  | Set the YCOO subfield to Y-coordinate or latitude. |  | 4.4 | C | Change | S-101 PS B5.1.21
|  | If the XCOO subfield of the C3IL field is Not equal to X-coordinate or longitude. |  |  |  | XCOO does not equal X-coordinate or longitude. |  |  |  | Set the XCOO subfield to X-coordinate or longitude. |  | 4.4 | C | Change | S-101 PS B5.1.21
| 531 | If the Dataset file name is not in accordance with the ENC Product Specification. |  |  |  | Dataset file name is not in accordance with the ENC Product Specification. |  |  |  | Amend file names. |  | 5.6.3 | C | Keep |  |  | 523
X | 533 | If the DSDR subfield of the DSID field is used in an ER file. |  |  |  | DSDR subfield populated in an ER file. |  |  |  | Remove value of DSDR subfield. |  | 5.7 | C | Change | S-101 PS B5.1.1 | Need to check if the UADT field is present in ER profile | 524
| 534 | If a delete cell message contains anything other than the DSID field AND DSED is Equal to 0. |  |  |  | Incorrect delete cell message. |  |  |  | Remove additional information from delete cell message. |  | 5.7 | C | Change | S-101PS B5.1.1 |  | 525
| 536 | If a field without a repetition factor repeats. |  |  |  | Field without a repetition factor repeats. |  |  |  | Remove repeating value. |  | 6.1.3 | C | Keep |  |  | 526
| 539 | If DSID->DSLG is Not equal to "EN". |  |  |  | Invalid value of DSID->DSLG. |  |  |  | Set DSID->DSLG to "EN". |  | 6.3 and 6.4 and Part 3 (7.3.1.1) | C | Change |  |  | 527
| 540a | If mandatory records, fields and subfields are not Present OR are Null where the “Null” value is not allowed. |  |  |  | Mandatory records, fields or subfields are not used. |  |  |  | Add mandatory records/values. |  | 6.1.4, 6.3 and 6.4 | C | Keep |  |  | 528
| 541b | For each LIGHTS feature object where CATLIT is Not Equal to 1 (Fixed) where SIGGRP does not start and finish with a bracket. |  |  |  | SIGGRP is incorrectly formatted. |  |  |  | Ensure SIGGRP is correctly formatted with appropriate brackets. |  | Appendix A Ch.2 (code 141) | E | Keep |  |  | 529
| 542 | For each FOGSIG and RTPBCN feature object where SIGGRP is Present AND does not start and finish with a bracket. |  |  |  | SIGGRP is not formatted correctly. |  |  |  | Amend the formatting of SIGGRP. |  | Appendix A Ch.2 (code 141) | E | Keep |  |  | 530
| 543a | For each TS_TSP attribute that does not contain 28 commas. |  |  |  | Attribute TS_TSP does not conform to expected coded string. |  |  |  | Modify TS_TSP to comply with the coded string format. |  | Appendix A, Ch. 2 (code 159) | E | Keep |  |  | 531a
| 543b | For each TS_TSP attribute where the first value is Present AND is Not alphanumerical. |  |  |  | The reference station identifier is not encoded or contains non-alphanumerical characters. |  |  |  | Modify the reference station identifier to an alphanumeric value. |  | Appendix A, Ch. 2 (code 159) and Logical consistency | W | Keep |  |  | 531b
| 543c | For each TS_TSP attribute where the second value is Not Present OR is Not alphabetic. |  |  |  | The name of the reference station is not encoded or contains non alphabetic characters. |  |  |  | Encode or Modify the name of the reference station. |  | Appendix A, Ch. 2 (code 159) and Logical consistency | E | Keep |  |  | 531c
| 543d | For each TS_TSP attribute where the third value is Not equal to HW AND is Not equal to LW. |  |  |  | Invalid reference water level. |  |  |  | Modify the reference water level. |  | Appendix A, Ch2 (code 159) | E | Keep |  |  | 531d
| 543e | For each TS_TSP attribute where at least one tide stream orientation value is Not an integer between 000 and 360. |  |  |  | Invalid value of tide stream orientation. |  |  |  | Modify the tide stream orientation value (must be between 0 and 360). |  | Appendix A, Ch. 2 (code 159) and Logical consistency | W | Keep |  |  | 531e
| 543f | For each TS_TSP attribute where at least one tide stream rate value is Not a floating value between 0.0 and 20.0. |  |  |  | Invalid value of tide stream rate. |  |  |  | Modify the tide stream rate value (should be between 0.0 and 20.0). |  | Appendix A, Ch. 2 (code 159) and Logical consistency | W | Keep |  |  | 531f
| 544 | For each feature object that is NOT WITHIN an area of M_COVR. |  |  |  | Object within an area of no coverage. |  |  |  | Remove object or amend coverage. |  | 2.2 | C | Change |  |  | 532
| 545 | For each feature object which does not have a valid feature object class label/code as defined by the S-101 Data Classification and Encoding Guide. |  |  |  | Object has invalid object class code. |  |  |  | Amend object class code. |  | 3.2 and Supplement No.3 Ch.2 | C | Change |  |  | 533
| 546 | For each attribute which does not have a valid attribute label/code as defined by S-101 Data Classification and Encoding Guide. |  |  |  | Attribute has invalid attribute label/code. |  |  |  | Amend attribute label/code. |  | 3.2 and Supplement No.3 Ch.3 | C | Change |  |  | 534
| 547 | For each feature object which contains attributes outside the list of permissible attributes for the feature object as defined in the S-101 Data Classification and Encoding Guide. |  |  |  | Attribute not permitted on feature object class. |  |  |  | Remove attribute. |  | 3.2 and Supplement No.3 Ch.2 | C | Keep |  |  | 535 | 5
| 549 | For each DEPARE or DRGARE feature object which is not COVERED_BY the combined coverage of M_QUAL meta objects. |  |  |  | DEPARE or DRGARE objects not covered by an M_QUAL object. |  |  |  | Ensure full coverage of M_QUAL objects over DEPARE or DRGARE objects. |  | 3.4 and Appendix B.1 Annex A (2.2.3) | E | Keep |  |  | 536
| 550 | For each UNSARE feature object which COVERS OR CROSSES OR OVERLAPS the following objects DEPCNT, OBSTRN, SOUNDG, UWTROC or WRECKS AND is not COVERED_BY the combined coverage of M_QUAL meta objects. |  |  |  | UNSARE containing bathymetric features not completely covered by M_QUAL. |  |  |  | Ensure M_QUAL objects completely cover UNSARE objects containing bathymetric features. |  | 3.4 and Appendix B.1 Annex A (2.2.3) | E | Keep |  |  | 537
| 551a | If text attribute values use (C0) characters (C0 as defined in S-57 Part 3, Annex B). |  |  |  | C0 characters used in text attribute values. |  |  |  | Correct text attribute values. |  | 3.5.5 and Part 3 Annex B | E | Delete |  | S-100 uses UTF-8 so likely not applicable but needs to be checked | 538a
| 551b | If the delete character is used outside of the update mechanism, (i.e. in records where RUIN OR IUIN OR COUI OR SEUI OR FAUI, is Equal to 3 (modify)). |  |  |  | Delete character used outside of the update mechanism. |  |  |  | Only use delete within the update mechanism. |  | 3.5.5 | E | Change | S-101 B5.1.10; B6.1.12; B6.1.13; B6.1.15; B6.1.25 |  | 538b
| 554 | For each edge referenced by only one M_COVR meta object AND is also shared by more than one Group 1 feature object. |  |  |  | Edge of M_COVR (data coverage) referenced by more than one Group 1 object. |  |  |  | Ensure edges on the extent of data coverage only reference one Group 1 object. |  | 3.10.1 | C | Change |  |  | 539
| 555 | If the order of the data in a base or update file is not correct. |  |  |  | Incorrect data order. |  |  |  | Amend data order. |  | 6.1.1 | C | Keep |  |  | 540
| 557 | For each SIGSEQ attribute value which does not conform to the correct structure (i.e. string content is not in accordance with format specification). |  |  |  | SIGSEQ attribute not formatted correctly. |  |  |  | Amend formatting of SIGSEQ attribute value. |  | Appendix A Ch.2 (code 143) | E | Keep |  |  | 541
| 558 | For each feature object where SIGSEQ is notNull AND SIGPER is Not equal to the sum of the intervals of light and eclipse given in SIGSEQ. |  |  |  | SIGPER does not correspond to SIGSEQ. |  |  |  | Ensure SIGPER corresponds to the sum of the intervals of light and eclipse given in SIGSEQ. |  | Appendix A Ch.2 (code 143) and Logical consistency | E | Keep |  |  | 542
| 559a | For each feature object where STATUS includes the value 1 (permanent) in combination with at least one of 2 (occasional), 5 (periodic/intermittent) or 7 (temporary). |  |  |  | Illogical combination of STATUS values. |  |  |  | Amend values for STATUS. |  | Appendix A Ch.2 (code 149) and Logical consistency | E | Delete |  | Removed as permanent | 543a
| 559b | For each feature object where STATUS includes the value 3 (recommended) in combination with at least one of 4 (not in use) or 11 (extinguished). |  |  |  | Illogical combination of STATUS values. |  |  |  | Amend values for STATUS. |  | Appendix A Ch.2 (code 149) and Logical consistency | E | Keep |  | S-101 PS seems to have far less STATUS options than those present in the UOC for the different features | 543b | 5
| 559c | For each feature object where STATUS includes the value 4 (not in use) in combination with at least one of 5 (periodic/intermittent) or 9 (mandatory). |  |  |  | Illogical combination of STATUS values. |  |  |  | Amend values for STATUS. |  | Appendix A Ch.2 (code 149) and Logical consistency | E | Keep |  | S-101 PS seems to have far less STATUS options than those present in the UOC for the different features | 543c | 5
| 559d | For each feature object where STATUS includes the value 5 (periodic/intermittent) in combination with 11 (extinguished). |  |  |  | Illogical combination of STATUS values. |  |  |  | Amend values for STATUS. |  | Appendix A Ch.2 (code 149) and Logical consistency | E | Keep |  | S-101 PS seems to have far less STATUS options than those present in the UOC for the different features | 543d | 5
| 559e | For each feature object where STATUS includes the value 9 (mandatory) in combination with 11 (extinguished). |  |  |  | Illogical combination of STATUS values. |  |  |  | Amend values for STATUS. |  | Appendix A Ch.2 (code 149) and Logical consistency | E | Keep |  | S-101 PS seems to have far less STATUS options than those present in the UOC for the different features | 543e | 5
| 559f | For each feature object where STATUS includes the value16 (watched) in combination with 17 (un-watched). |  |  |  | Illogical combination of STATUS values. |  |  |  | Amend values for STATUS. |  | Appendix A Ch.2 (code 149) and Logical consistency | E | Keep |  | S-101 PS seems to have far less STATUS options than those present in the UOC for the different features | 543f | 5
| 559g | For each feature object where STATUS includes the value 8 (private) in combination with 14 (public). |  |  |  | Illogical combination of STATUS values. |  |  |  | Amend values for STATUS. |  | Appendix A Ch.2 (code 149) and Logical consistency | E | Keep |  | S-101 PS seems to have far less STATUS options than those present in the UOC for the different features | 543g | 5
| 560a | For all feature objects with the same FOID where the object class and attribute values are not identical. |  |  |  | Objects with the same FOID do not have the same feature encoding. |  |  |  | Ensure objects with the same FOID have the same object class and attribute values. |  | 3.1 | C | Keep |  |  | 544a
| 560b | For all feature objects with the same FOID where the geometric primitives are Point OR are not of the same geometric primitive. |  |  |  | Objects with the same FOID are of geometric primitive point or have different geometric primitives. |  |  |  | Ensure point objects do not have the same FOID and that curve and surface objects which share FOIDs have the same geometric primitive. |  | 3.1 | C | Keep |  |  | 544b
| 567 | For each attribute of type ‘list’ (excluding COLOUR, NATQUA and NATSUR) with more than one instance of the same value. |  |  |  | List attribute contains the same value more than once. |  |  |  | Remove unnecessary attribute value. |  | Logical consistency | E | Keep |  |  | 545
| 568 | For each feature object where PERSTA and PEREND are notNull AND their values are identical. |  |  |  | Object has identical values of PERSTA and PEREND. |  |  |  | Ensure values of PERSTA and PEREND are logical. |  | Logical consistency | E | Keep |  |  | 546
| 569 | For each feature object where PERSTA is notNull AND PEREND is Null OR not Present. |  |  |  | Object has PERSTA without a value of PEREND. |  |  |  | Populate PEREND or remove PERSTA. |  | Logical consistency | E | Keep |  |  | 547
| 570 | For each feature object where PEREND is notNull AND PERSTA is Null OR not Present. |  |  |  | Object has PEREND without a value of PERSTA. |  |  |  | Populate PERSTA or remove PEREND. |  | Logical consistency | E | Keep |  |  | 548
| 571 | For each edge which contains vertices at a density Greater than 0.3mm at compilation scale. |  |  |  | Vertex density exceeds the allowable tolerance. |  |  |  | Generalise edge(s). |  | 3.8 | W | Keep |  |  | 549
| 572 | For each feature object where NINFOM is notNull AND INFORM is Null OR not Present. |  |  |  | NINFOM is populated without INFORM. |  |  |  | Populate INFORM. |  | 3.11.1 | E | Keep |  |  | 550
| 574 | For each feature object where NTXTDS is notNull AND TXTDSC is Null OR not Present. |  |  |  | NTXTDS is populated without TXTDSC. |  |  |  | Populate TXTDSC and include relevant text file. |  | 3.11.1 | E | Keep |  |  | 551
552
| 576 | For each M_QUAL meta object which OVERLAPS or is WITHIN another M_QUAL meta object. |  |  |  | M_QUAL objects overlap. |  |  |  | Amend objects to remove overlap. |  | 3.4 and Appendix B1, Annex A (2.2.3.1) | E | Keep | DCEG 3.7 |  | 553
| 1006 | If an update and its base cell do not have the same lexical level. |  |  |  | Update and base cell do not have the same lexical level. |  |  |  | Amend the lexical level of the update. |  | Part 3 (8.4.2.2a) | C | Keep |  |  | 1000
| 1008 | For each ER (update) file where an AGEN subfield value of the FOID field is not identical to the AGEN subfield values in the EN (base) file. |  |  |  | AGEN subfield values do not agree between ER (update) and EN (base) files. |  |  |  | Amend AGEN subfield values to agree. |  | Part 3 (4.3.1) and (7.3.1.1) | C | Change |  |  | 1001
| 1009 | For a catalogue file where the DDR does not contain only the description of the catalogue file structure. |  |  |  | Invalid DDR in catalogue file. |  |  |  | Amend DDR. |  | Part 3 ( 7 ) and Part 3 (A.2) | W | Change |  | I'm not sure into which fields does DDR translate… Retain check wording | 1002 | 10a
| 1010 | For each FRID field in an ER (update) file where RUIN is Equal to 3 (modify) AND the FOID for the modified object is not identical in the EN (base) and ER (update) files. |  |  |  | FOID for the modified object is not identical in the EN (base) and ER (update) files. |  |  |  | Amend FOIDs to be identical or make separate insert and delete updates. |  | Part 3 (8.4.2) | C | Keep |  |  | 1003
| 1011 | For each feature object where TXTDSC, NTXTDS, PICREP is ‘notNull’ and references a file that is Not present in the exchange set OR their names do not conform to the ENC Product Specification. |  |  |  | Text or picture file referenced by a feature object is not present in the exchange set or its name is non-conformant. |  |  |  | Ensure referenced files exist and are named correctly. |  | Appendix B.1 (5.4.1 and 5.6.4) | C | Keep |  |  | 1004
| 1012 | If a catalogue file does not exist. |  |  |  | No catalogue file exists. |  |  |  | Create a catalogue file. |  | Appendix B.1 (5.4.1) | C | Keep |  |  | 1005 | 10a
| 1013 | If volume name is not in accordance with the ENC Product Specification. |  |  |  | Volume name is not in accordance with the ENC Product Specification. |  |  |  | Amend the volume name. |  | Appendix B.1 (5.4.2) | C | Delete |  | Volumes not covered in S-101 reflecting contemporary data transfer methods | 1006
| 1014 | If the directory structure for physical media is not in accordance with the ENC Product Specification. |  |  |  | The directory structure for physical media is not in accordance with the ENC Product Specification. |  |  |  | Correct the directory structure of the physical media. |  | Appendix B.1 (5.4.3) | C | Keep |  |  | 1007
| 1015 | If the text and picture file names are not unique OR not with extension (e.g. .TXT and .TIF). |  |  |  | Text and picture file names have incorrect format/name. |  |  |  | Use correctly formatted and named text and picture files. |  | Appendix B.1 (5.6.4) | C | Keep |  |  | 1008
| 1016 | If the calculated CRC value of a file is Not equal to that stated in the catalogue file. |  |  |  | CRC values do not match. |  |  |  | Amend CRC value. |  | Appendix B.1 (5.9.1) | C | Delete |  | Needs to be confirmed that CRC removed | 1009
| 1017 | If the format of the catalogue file is not correct. |  |  |  | Catalogue file format not correct. |  |  |  | Amend format of the catalogue file. |  | Appendix B.1 (6.2) | C | Keep |  |  | 1010
| 1018 | If the IMPL subfield of the CATD field is Not equal to “BIN” for the data set file. |  |  |  | CATD-IMPL is not equal to “BIN”. |  |  |  | Amend CATD-IMPL. |  | Appendix B.1 (5.1 and 6.2.2) | E | Delete |  | Confirm that field no longer exists | 1011
| 1019 | For each feature object where TXTDSC AND NTXTDS are notNull AND the files referenced are identical or empty. |  |  |  | Files referenced by TXTDSC and NTXTDS are the same or empty. |  |  |  | Ensure files are different. |  | Logical consistency | W | Keep |  |  | 1012
| 1021a | If the data set is not a re-issue AND the UPDN subfield is not equivalent to the extension of the data set file name. |  |  |  | Update number is incorrect or not equivalent to the data set file name extension. |  |  |  | Amend UPDN subfield. |  | Appendix B.1, Annex A (2.2.2) | C | Keep |  |  | 1013
| 1023 | For each picture file which is not in the TIF format. |  |  |  | Picture file not in TIF format. |  |  |  | Replace picture file with TIF format version. |  | Appendix B.1, Annex A (4.8.20) | C | Keep |  |  | 1014
| 1024a | For a base cell file if the limits contained in the subfields boundingBox and boundingPolygon of the S-101_DataCoverage field of the S-101 Exchange Set are Not equal to the furthest coordinates of the M_COVR meta object in the corresponding base cell file. |  |  |  | Limits in catalogue do not correspond to M_COVR limits for a base cell file. |  |  |  | Amend limits in catalogue or base cell file M_COVR object to agree. |  | Appendix B.1 (5.6.3 and 6.2.2) and Logical consistency | C | Change |  |  | 1015
| 1024b | For an update cell file if the limits are not identical to the limits of the base cell to which they apply. |  |  |  | Update with limits different to that of the base cell. |  |  |  | Amend limits of update file. |  | Appendix B.1 (5.6.3 and 6.2.2) and Logical consistency | C | Keep |  |  | 1016
Checks Related to the Use of the Object Catalogue for ENC
| 1500a | For each CBLARE feature object which is WITHIN OR OVERLAPS a LNDARE feature object of geometric primitive surface. |  |  |  | CBLARE object overlaps a LNDARE object. |  |  |  | Amend objects to remove overlap. |  | Logical consistency | W | Keep |  |  | 1500a
| 1500b | For each SBDARE feature object which is WITHIN, CROSSES OR OVERLAPS a LNDARE feature object of geometric primitive surface. |  |  |  | SBDARE object is within or crosses a LNDARE object. |  |  |  | Amend objects to remove overlap. |  | Logical consistency | W | Keep |  |  | 1500b
| 1503 | For each feature object (excluding M_VDAT and M_SDAT) where VERDAT is notNull AND all of the following attributes are Null: ELEVAT, HEIGHT, VERCCL, VERCLR, VERCOP and VERCSA. |  |  |  | Value of VERDAT without corresponding vertical distance value. |  |  |  | Remove VERDAT or populate vertical distance attribute. |  | 2.1.2 | E | Keep |  |  | 1501
| 1504 | If the value of the VDAT field is Null. |  |  |  | VDAT is not populated. |  |  |  | Populate the VDAT field with the vertical datum of the cell. |  | 2.1.2 | C | Change |  |  | 1502
| 1505 | For each M_VDAT meta object where VERDAT is notNull AND is Equal to the value of the CRNM subfield of the CRSH field. |  |  |  | Value of VERDAT is identical to the value of the CRNM subfield of the CRSH field. |  |  |  | Remove unnecessary value of VERDAT from M_VDAT object. |  | 2.1.2 | E | Change | S-101 PS 5.3; S-101 DCEG 3.9 |  | 1503
| 1506 | For each feature object where any of ELEVAT, HEIGHT, VERCCL, VERCLR, VERCOP or VERCSA is notNull AND which OVERLAPS OR CROSSES at least one M_VDAT meta object. |  |  |  | Object with vertical distance value not split at boundary of M_VDAT object. |  |  |  | Split object at boundary of M_VDAT object or amend the M_VDAT object to cover the entire feature object. |  | 2.1.2 | E | Keep |  |  | 1504
| 1507 | For each M_VDAT meta object which OVERLAPS another M_VDAT meta object. |  |  |  | M_VDAT objects overlap. |  |  |  | Edit M_VDAT objects so that they do not overlap. |  | 2.1.2 | E | Keep |  |  | 1505
| 1508 | For each M_SDAT meta object which OVERLAPS another M_SDAT meta object. |  |  |  | M_SDAT objects overlap. |  |  |  | Edit M_SDAT objects so that they do not overlap. |  | 2.1.3 | E | Keep |  |  | 1506
| 1510 | If the CRNM subfield of the CRSH field is Null. |  |  |  | VDAT is not populated. |  |  |  | Populate the VDAT subfield with the vertical datum of the cell. |  | 2.1.3 | C | Change | S-101 PS 5.3 |  | 1507
| 1511 | For each M_SDAT meta object where VERDAT is Equal to the value of the VDAT subfield of the CRS field. |  |  |  | M_SDAT object has the same VERDAT as in the VDAT subfield of the CRS. |  |  |  | Remove M_SDAT object or amend value of VERDAT. |  | 2.1.3 | E | Change | S-101 PS 5.3 | There is no more M_SDAT. All is covered in the previous test? | 1508
| 1512a | For each SOUNDG feature object which CROSSES OR TOUCHES a M_SDAT meta object |  |  |  | SOUNDG object intersects boundary of a M_SDAT object. |  |  |  | Split SOUNDG object at boundary of M_SDAT object. |  | 2.1.3 | E | Delete | S-101 PS 5.3 | No more M_SDAT | 1509a
| 1512b | For each feature object where any of VALSOU, VALDCO, WATLEV, EXPSOU, DRVAL1 or DRVAL2 is notNull AND which OVERLAPS OR CROSSES at least one M_SDAT meta object. |  |  |  | Object with depth information intersects boundary of M_SDAT objects. |  |  |  | Split object at boundary of M_SDAT object. |  | 2.1.3 | E | Delete | S-101 PS 5.3 | No more M_SDAT | 1509b
| 1513 | If the value of the AXUM subfield of the CSAX field is Not equal to 4 (metres). |  |  |  | AXUM subfield is not equal to 4 (metres). |  |  |  | Set value of AXUM to 4 (metres). |  | 2.1.4 | C | Change | S-101 PS 5.3 | Product specification check | 1510
| 1515a | For each feature object where a value of DATEND, DATSTA, PEREND or PERSTA does not conform to the formatting defined in ISO 8601:1988. |  |  |  | Date attribute not formatted according to ISO 8601:1988. |  |  |  | Amend formatting to conform to ISO 8601:1988. |  | 2.1.5 | C | Keep |  |  | 1511a
| 1515b | For each feature object where a value of SORDAT, SUREND or SURSTA does not conform to the formatting defined in ISO 8601:1988. |  |  |  | Date attribute not formatted according to ISO 8601:1988. |  |  |  | Amend formatting to conform to ISO 8601:1988. |  | 2.1.5 | E | Keep |  |  | 1511b
| 1516 | For each Group 2 feature object with allowable attributes STATUS, PEREND and PERSTA, where STATUS includes 5 (periodic/intermittent) AND PEREND or PERSTA are Null OR not Present. |  |  |  | PEREND or PERSTA not populated where STATUS = 5. |  |  |  | Populate PEREND or PERSTA with values or remove STATUS = 5 (periodic/intermittent). |  | 2.1.5.1 | W | Keep |  |  | 1512
| 1518a | If the AGEN subfield of the FOID field is not one of the values listed in S-62 sections I and II. |  |  |  | Producing Agency code is not a valid S-62 value. |  |  |  | Amend AGEN subfield to a valid S-62 value. |  | 2.2.1 | C | Change | S-101 PS B 5.1.30 |  | 1513a
| 1518b | If the first 2 characters of the data set file name do not correspond to the value of the AGEN subfield of the FOID field. |  |  |  | Data set file name does not begin with the agency code corresponding to that set in the AGEN subfield of the DSID field. |  |  |  | Amend the first 2 characters of the data set file name. |  | 2.2.1 | C | Change | S-101 PS B 5.1.30 |  | 1513b
| 1522b | If the file extension is not “.000 ” AND the UADT subfield of the DSID field is notNull. |  |  |  | UADT is notNull for an update. |  |  |  | Encode UADT as missing subfield value. |  | 2.2.2 and Appendix B.1 (5.7 and 6.1.4) | C | Delete |  | Duplication of previous check which specifies ER file | 1514
| 1523b | If the data set file name extension is Equal to “.000 ” AND the ISDT subfield of the DSID field is Less than the value of the UADT subfield. |  |  |  | The ISDT of a base cell file precedes the UADT. |  |  |  | Amend UADT or ISDT accordingly. |  | 2.2.2 and Appendix B.1 (5.7) | C | Keep |  |  | 1515
| 1524 | For each M_QUAL meta object which is not COVERED_BY a SWPARE feature object AND where DRVAL1 is notNull. |  |  |  | M_QUAL object which is not covered by a SWPARE object contains DRVAL1. |  |  |  | Remove DRVAL1 from M_QUAL object. |  | 2.2.3.1 and 5.6 | W | Keep |  |  | 1516
| 1525 | For each M_QUAL meta object where POSACC is notNull AND DRVAL1 is notNull. |  |  |  | M_QUAL object with both DRVAL1 and POSACC populated. |  |  |  | Remove POSACC from M_QUAL object. |  | 2.2.3.1 | E | Keep |  |  | 1517
| 1529 | For each feature object COVERED_BY a M_QUAL meta object where TECSOU is notNull AND the value of TECSOU is Equal to the TECSOU of the M_QUAL meta object. |  |  |  | TECSOU value of a feature object is equal to value for the M_QUAL object it lies within. |  |  |  | Remove unnecessary value of TECSOU from feature object. |  | 2.2.3.1 and 2.2.3.5 | E | Keep |  |  | 1518
| 1530 | For each feature object COVERED_BY a M_QUAL meta object where SOUACC is notNull AND the value of SOUACC is Equal to the SOUACC OR is equivalent to the CATZOC values of the M_QUAL meta object. |  |  |  | SOUACC value of a feature object is equal to the SOUACC value or equivalent to the value of CATZOC of the M_QUAL object it lies within. |  |  |  | Remove unnecessary value of SOUACC from feature object. |  | 2.2.3.1 and 2.2.3.4 | E | Keep |  |  | 1519
| 1531 | For each M_QUAL meta object where the value of POSACC or SOUACC is notNull AND is equivalent to or degrades the accuracy indicated by the value of Spatial Quality. |  |  |  | Value of POSACC or SOUACC is equivalent to or degrades the accuracy indicated by the value of spatial quality. |  |  |  | Amend Spatial Quality value or remove inappropriate value of POSACC or SOUACC from M_QUAL object. |  | 2.2.3.1 | E | Change |  |  | 1520
| 1532 | For each M_QUAL meta object where SURSTA is Not equal to the smallest (oldest) value of SURSTA of the M_SREL meta objects it COVERS. |  |  |  | SURSTA of a M_QUAL object is not equal to the oldest survey within the M_QUAL object. |  |  |  | Amend the SURSTA value of M_QUAL object to reflect the oldest survey within it. |  | 2.2.3.1 | E | Keep |  |  | 1521
| 1533 | For each DRGARE feature object where SOUACC is notNull AND it is equivalent to or degrades the SOUACC value of the M_QUAL meta object it OVERLAPS OR is WITHIN. |  |  |  | SOUACC of a DRGARE object is equivalent to or degrades the SOUACC value of the underlying M_QUAL object. |  |  |  | Amend the SOUACC value of M_QUAL. |  | 2.2.3.1 | E | Change |  |  | 1522
| 1535 | For each UWTROC feature object where SOUACC is notNull AND is Equal to or degrades the SOUACC value of the M_QUAL meta object it is COVERED_BY. |  |  |  | SOUACC of an UWTROC object is equal to or degrades the SOUACC value of the underlying M_QUAL object. |  |  |  | Remove or amend the SOUACC value of M_QUAL object. |  | 2.2.3.1 | E | Keep |  |  | 1523
| 1537 | For each WRECKS feature object where SOUACC is notNull AND is Equal to or degrades the SOUACC value of the M_QUAL meta object it is COVERED_BY OR OVERLAPS. |  |  |  | SOUACC of a WRECKS object is equal to or degrades the SOUACC value of the underlying M_QUAL object. |  |  |  | Amend the SOUACC value of M_QUAL object or WRECKS object as appropriate. |  | 2.2.3.1 | E | Keep |  |  | 1524
| 1539 | For each OBSTRN feature object where SOUACC is notNull AND is Equal to or degrades the SOUACC value of the M_QUAL meta object it is COVERED_BY, OVERLAPS OR CROSSES. |  |  |  | SOUACC of an OBSTRN object is equal to or degrades the SOUACC value of the underlying M_QUAL object. |  |  |  | Remove or amend the SOUACC value of M_QUAL object or OBSTRN object as appropriate. |  | 2.2.3.1 | E | Keep |  |  | 1525
| 1541 | For each single sounding where the value of QUASOU of the SOUNDG feature object is Equal to the QUASOU value of the M_SREL meta object it is COVERED_BY. |  |  |  | QUASOU of a SOUNDG object is equal to the QUASOU value of the underlying M_SREL object. |  |  |  | Remove QUASOU from SOUNDG object. |  | 2.2.3.3 | E | Keep |  |  | 1526
| 1542 | For each spatial object where the value of POSACC is Equal to the POSACC value of the M_ACCY meta object it is COVERED_BY OR CROSSES. |  |  |  | POSACC of a spatial object is equal to the POSACC value of the underlying M_ACCY object. |  |  |  | Remove unnecessary POSACC value from spatial object. |  | 2.2.4.1 | W | Keep |  |  | 1527
| 1544 | For each M_ACCY meta object where HORACC, SOUACC or VERACC are Present. |  |  |  | M_ACCY object includes HORACC, SOUACC or VERACC. |  |  |  | Remove HORACC, SOUACC or VERACC from M_ACCY object. |  | 2.2.4.1 | E | Keep |  |  | 1528
| 1545 | For each feature object where HORACC is notNull AND HORCLR is Null OR not Present. |  |  |  | Value for HORACC without a value of HORCLR. |  |  |  | Add HORCLR value or remove HORACC. |  | 2.2.4.2 | E | Keep |  |  | 1529
| 1546 | For each feature object where VERACC is notNull AND VERCLR, VERCOP, VERCSA and VERCCL are Null OR not Present. |  |  |  | Value for VERACC without value of VERCLR, VERCOP, VERCSA or VERCCL. |  |  |  | Remove VERACC or populate vertical clearance value. |  | 2.2.4.3 | E | Keep |  |  | 1530
| 1549 | If the value of maximumDisplayScale subfield of the S101_DatasetDiscoveryMetadada field is Null. |  |  |  | MaximumDisplayScale is not populated with a value. |  |  |  | Populate maximumDisplayScale with an appropriate value. |  | 2.2.6 | C | Change | 12.1.2 |  | 1531
x | 1550 | For each object with a maximum display scale attribute value which is Equal to the value of maximum display scale of the Data Coverage feature. For each M_CSCL meta object where CSCALE is Equal to the value of CSCL subfield of the DSPM field. |  |  |  | Maximum display scale value is equal between feature and Data Coverage. CSCALE of M_CSCL object is equal to the value given CSCL subfield of the DSPM field. |  |  |  | Remove unnecessary maximum disply scale value from feature. |  | 2.2.6 | E | Change | S-101 PS 4.5.3 | Check needs review to reflect the new rules for display scale ranges | 1532
| 1551 | For each M_COVR meta object which OVERLAPS OR is WITHIN another M_COVR meta object. |  |  |  | M_COVR objects overlap. |  |  |  | Amend M_COVR objects so that they do not overlap. |  | 2.2.6 | E | Change | S-101 PS 4.5.3 |  | 1533
| 1553 | For each value of SCAMIN which is Less than OR Equal to the minimum display scale of the data for the area. |  |  |  | SCAMIN value less than or equal to minimum display scale. |  |  |  | Amend SCAMIN value. |  | 2.2.6 and 2.2.7 | E | Change | S-101 PS 4.5.3 |  | 1534
| 1554a | For each skin of the earth feature object where SCAMIN is Present. |  |  |  | SCAMIN present for a skin of the earth object. |  |  |  | Remove SCAMIN. |  | 2.2.7 | C | Keep |  | Would it not be easier to remove SCAMIN attribute from group 1 objects? | 1535a
| 1554b | For each M_NSYS object where SCAMIN is Present. |  |  |  | SCAMIN present for a meta object. |  |  |  | Remove SCAMIN. |  | 2.2.7 | C | Delete | S-101 | SCAMIN only present on Local direction of buoyage | 1535b
x | 1557 | For each T_HMON feature object where T_MTOD is Not equal to 1 (simplified harmonic method of tidal prediction) OR 2 (full harmonic method of tidal prediction). |  |  |  | Invalid value of T_MTOD for T_HMON object. |  |  |  | Set value of T_MTOD to 1 (simplified harmonic method of tidal prediction) or 2 (full harmonic method of tidal prediction). |  | 3.2.2 | E | Delete | DCEG 10.1 | Tidal information will be a new S-100 based product Feature ommitted. | 1536
x | 1558 | For each T_NHMN feature object where T_MTOD is Not equal to 3 (time and height difference non-harmonic method). |  |  |  | Invalid value of T_MTOD for T_NHMN object. |  |  |  | Set value of T_MTOD to 3 (time and height difference non-harmonic method). |  | 3.2.3 | E | Delete | DCEG 10.1 | Tidal information will be a new S-100 based product Feature ommitted. | 1537
x | 1559 | For each T_NHMN feature object which is not associated (using the C_ASSO collection object) with a T_TIMS or T_HMON feature object. |  |  |  | T_NHMN which is not associated with a T_TIMS or a T_HMON object. |  |  |  | Associate T_NHMN object with a T_TIMS or T_HMON object. |  | 3.2.3 | E | Delete | DCEG 10.1 | Tidal information will be a new S-100 based product Feature ommitted. | 1538
x | 1560 | For each TS_PRH feature object where T_MTOD is Not equal to 1 (simplified harmonic method of tidal prediction) OR 2 (full harmonic method of tidal prediction). |  |  |  | Invalid value of T_MTOD for TS_PRH object. |  |  |  | Set value of T_MTOD to 1 (simplified harmonic method of tidal prediction) or 2 (full harmonic method of tidal prediction). |  | 3.3.3 | E | Delete | DCEG 10.1 | Tidal information will be a new S-100 based product Feature ommitted. | 1539
x | 1561 | For each TS_PNH feature object where T_MTOD is Not equal to 3 (time and height difference non-harmonic method). |  |  |  | Invalid value of T_MTOD for TS_PNH object. |  |  |  | Set value of T_MTOD to 3 (time and height difference non-harmonic method). |  | 3.3.4 | E | Delete | DCEG 10.1 | Tidal information will be a new S-100 based product Feature ommitted. | 1540
x | 1562 | For each TS_PNH feature object which is not associated (using the C_ASSO collection object) with a TS_TIS OR TS_PRH feature object. |  |  |  | TS_PNH object which is not associated with a TS_TIS or TS_PRH object. |  |  |  | Associate TS_PNH object with a TS_TIS or TS_PRH object using a C_ASSO object. |  | 3.3.4 | E | Delete | DCEG 10.1 | Tidal information will be a new S-100 based product Feature ommitted. | 1541
| 1563 | For each RIVERS, CANALS, LAKARE, DOCARE or LOKBSN feature object which is not COVERED_BY a LNDARE or UNSARE feature object of geometric primitive surface. |  |  |  | Non navigable water objects not covered by UNSARE or LNDARE object. |  |  |  | Amend LNDARE or UNSARE to cover non navigable water objects. |  | 4.1 | W | Keep |  |  | 1542
| 1564 | For each CTRPNT feature object where VERACC or VERDAT are Present. |  |  |  | Prohibited attribute VERACC or VERDAT populated for a CTRPNT object. |  |  |  | Remove VERACC or VERDAT from CTRPNT object. |  | 4.3 | E | Delete |  | Covered by general feature catalogue conformance check | 1543 | 5
| 1565 | For each edge of a LNDARE feature object of geometric primitive surface which is not COINCIDENT with one of the following feature objects: a) COALNE, SLCONS, GATCON or DAMCON of geometric primitive curve. OR b) M_COVR, GATCON, DAMCON, RIVERS, TUNNEL, DRYDOC, CANALS, LAKARE, LOKBSN, DOCARE or LNDARE of geometric primitive surface. OR c) CAUSWY, SLCONS, MORFAC, WRECKS, OBSTRN or PYLONS where WATLEV is Equal to 1 (partly submerged at high water) OR 2 (always dry) OR 6 (subject to inundation or flooding). |  |  |  | LNDARE object not enclosed by appropriate linear or surface object. |  |  |  | Ensure LNDARE is enclosed by an appropriate object. |  | 4.5 | E | Keep |  |  | 1544
a) COALNE, SLCONS, GATCON or DAMCON of geometric primitive curve.
OR
b) M_COVR, GATCON, DAMCON, RIVERS, TUNNEL, DRYDOC, CANALS, LAKARE, LOKBSN, DOCARE or LNDARE of geometric primitive surface.
OR
c) CAUSWY, SLCONS, MORFAC, WRECKS, OBSTRN or PYLONS where WATLEV is Equal to 1 (partly submerged at high water) OR 2 (always dry) OR 6 (subject to inundation or flooding).
| 1566 | For each edge of a COALNE or SLCONS feature object of geometric primitive curve which is COINCIDENT with a RIVERS, CANALS, LAKARE, DOCARE, DRYDOC or LOKBSN feature object AND is not COINCIDENT with a DEPARE, DRGARE, UNSARE, PONTON, FLODOC or HULKES feature object. |  |  |  | COALNE or SLCONS object used as the boundary of objects on land. |  |  |  | Remove COALNE or SLCONS object. |  | 4.5, 4.6.6.1 and 4.6.6.3 | E | Keep |  |  | 1545
| 1568 | For each SLCONS feature object of geometric primitive surface which is not COVERED_BY the combined coverage of LNDARE, DEPARE or UNSARE feature objects of geometric primitive surface. |  |  |  | Area SLCONS object not covered by an appropriate skin of the earth object. |  |  |  | Amend appropriate skin of the earth object to cover SLCONS object. |  | 4.5.2 | E | Keep |  |  | 1546
| 1569 | For each SLCONS feature object of geometric primitive area where WATLEV is Equal to 3 (always under water/submerged) OR 4 (covers and uncovers) OR 5 (awash) AND which is not COVERED a DEPARE and/or UNSARE feature object of geometric primitive area. |  |  |  | Area SLCONS object not covered by an appropriate Group 1 object. |  |  |  | Amend appropriate Group 1 object to cover SLCONS object. |  | 4.5.2 | E | Keep |  |  | 1547
| 1573 | For each DRYDOC feature object which is not COVERED_BY a LNDARE feature object of geometric primitive surface. |  |  |  | DRYDOC object not covered by a LNDARE object. |  |  |  | Amend LNDARE object or DRYDOC object as required. |  | 4.6.6.1 | E | Keep |  |  | 1548
| 1577 | For each DOCARE feature object which EQUALS a SEAARE feature object. |  |  |  | DOCARE object equals SEAARE object. |  |  |  | Amend or remove SEAARE object as required. |  | 4.6.6.3 | W | Keep |  |  | 1549
| 1580 | For each GATCON feature object which is not COVERED_BY the combined coverage of DEPARE, DRGARE, UNSARE or LNDARE feature objects of geometric primitive surface. |  |  |  | GATCON object not covered by a DEPARE, DRGARE, UNSARE or LNDARE object. |  |  |  | Amend objects to ensure GATCON is covered by DEPARE, DRGARE, UNSARE or LNDARE. |  | 4.6.6.4 | E | Keep |  |  | 1550
| 1581 | For each LOKBSN feature object where its geometric primitive EQUALS a SEAARE object. |  |  |  | LOKBSN object equals SEAARE object. |  |  |  | Amend or remove SEAARE object as required. |  | 4.6.6.5 | W | Keep |  |  | 1551
| 1584 | For each MORFAC feature object of geometric primitive surface where WATLEV is Equal to 1 (partly submerged at high water) OR 2 (always dry) OR 6 (subject to inundation or flooding) which is not COVERED_BY a LNDARE feature object of geometric primitive surface. |  |  |  | Area MORFAC object with WATLEV = 1, 2 or 6 not covered by a LNDARE object. |  |  |  | Amend MORFAC object or LNDARE object as required. |  | 4.6.7.1 | E | Keep |  |  | 1552
| 1589 | For each feature object where CONDTN is Equal to 1 (under construction), OR 3 (under reclamation) OR 5 (planned construction) AND SORDAT is Null OR not Present. |  |  |  | Object with CONDTN = 1, 3 or 5 without a value for SORDAT. |  |  |  | Populate SORDAT. |  | 4.6.10 | W | Keep |  |  | 1553
| 1590 | For each LNDRGN feature object that is DISJOINT from a LNDARE feature object. |  |  |  | LNDRGN not covered by LNDARE object. |  |  |  | Ensure LNDRGN object is covered by or contains a LNDARE object. |  | 4.7.1 | W | Keep |  |  | 1554
| 1592 | For each COALNE feature object which is COINCIDENT with a LNDRGN feature object where CATLND is Equal to 2 (marsh) AND CATCOA for the COALNE feature object is Not equal to 8 (marshy shore) OR QUAPOS is Not equal to 4 (approximate). |  |  |  | Invalid value of QUAPOS or CATCOA for a COALNE object adjacent to a LNDRGN where CATLND = 2. |  |  |  | Amend value of CATCOA or QUAPOS as required for COALNE object. |  | 4.7.3 | W | Keep |  |  | 1555
| 1595 | For each SLOTOP feature object where CATSLO is Equal to 6 (cliff) AND is COINCIDENT with a COALNE object. |  |  |  | SLOTOP object where CATSLO = 6 coincides with a COALNE object. |  |  |  | Remove SLOTOP object. Only COALNE with CATCOA = 1 (steep coast) should be encoded. |  | 4.7.5 | W | Keep |  |  | 1556
| 1597 | For each RIVERS feature object which EQUALS a SEAARE feature object. |  |  |  | RIVERS object equals a SEAARE object. |  |  |  | Amend SEAARE object. |  | 4.7.6 | E | Keep |  |  | 1557
| 1599a | For each RAPIDS or WATFAL feature object which is not COVERED_BY a RIVERS feature object. |  |  |  | RAPIDS or WATFAL object not within or touching a RIVERS object. |  |  |  | Ensure RAPIDS object or WATFAL object is within or touching a RIVERS object. |  | 4.7.7.1 and 4.7.7.2 | W | Keep |  |  | 1558a
| 1599b | For each RAPIDS or WATFAL feature object which is not COVERED_BY a LNDARE or UNSARE feature object. |  |  |  | RAPIDS or WATFAL object not within LNDARE or UNSARE object. |  |  |  | Ensure RAPIDS object or WATFAL object is covered by LNDARE or UNSARE object. |  | 4.7.7.1 and 4.7.7.2 | W | Keep |  |  | 1558b
| 1602 | For each LAKARE feature object which EQUALS a SEAARE feature object. |  |  |  | LAKARE object equals SEAARE object. |  |  |  | Amend objects to remove overlap. |  | 4.7.8 | W | Keep |  |  | 1559
| 1604 | For each COALNE feature object which is COINCIDENT with a LNDRGN feature object where CATLND is Equal to 15 (salt pan) AND CATCOA for the COALNE feature object is Not equal to 2 (flat coast). |  |  |  | COALNE object adjacent to LNDRGN object with CATLND = 15 does not have CATCOA = 2. |  |  |  | Populate CATCOA = 2 (flat coast) for the COALNE object. |  | 4.7.9 | W | Keep |  |  | 1560
| 1605 | For each ICEARE feature object which is not COVERED_BY the combined coverage of LNDARE, UNSARE AND DEPARE feature objects of geometric primitive surface. |  |  |  | ICEARE object not covered by appropriate skin of the earth objects. |  |  |  | Amend objects to ensure skin of the earth objects cover. |  | 4.7.10 | E | Keep |  |  | 1561
| 1606 | For each COALNE feature object where CATCOA is Not equal to 6 (glacier (seaward end)) AND which is COINCIDENT with an ICEARE feature object where CATICE is Equal to 5 (glacier). |  |  |  | COALNE object without CATCOA = 6 touching an ICEARE object with CATICE = 5. |  |  |  | Populate CATCOA = 6 (glacier (seaward end)) for the COALNE object. |  | 4.7.10 | W | Keep |  |  | 1562
| 1607a | For each COALNE feature object where CATCOA is Not equal to 7 (mangrove) AND is COINCIDENT with a VEGATN feature object where CATVEG is Equal to 7 (mangroves). |  |  |  | COALNE object with CATCOA not equal to 7 is coincident with a VEGATN object with CATVEG = 7. |  |  |  | Populate CATCOA = 7 (mangrove) for the COALNE object. |  | 4.7.11 | W | Keep |  |  | 1563a
x | 1607b | For each VEGATN feature object where CATVEG is Equal to 7 (mangroves) AND does NOT have a Spatial Association with a Spatial Quality feature with QUAPOS = 4 (approximate) |  |  |  | VEGATN object where CATVEG = 7 without Spatial Association with QUAPOS = 4. |  |  |  | Create Spatial Association with Spatial Quality OR Populate QUAPOS = 4 (approximate). |  | 4.7.11 | W | Change | S-101 DCEG 24.5 | Rewording required | 1563b
| 1609 | For each CANALS feature object which EQUALS a SEAARE object. |  |  |  | CANALS object equals SEAARE object. |  |  |  | Remove SEAARE object or amend objects to remove overlap. |  | 4.8.1 | W | Keep |  |  | 1564
| 1613 | For each TUNNEL feature object which COVERS a CANALS feature object AND where any of HORACC, HORCLR, VERACC or VERCLR is notNull. |  |  |  | TUNNEL which covers a CANALS object has values of HORACC, HORCLR, VERACC or VERCLR. |  |  |  | Remove HORACC, HORCLR, VERACC or VERCLR from TUNNEL object. |  | 4.8.3 | E | Keep |  |  | 1565
| 1614 | For each TUNNEL feature object which COVERS any non-hydrographic object (for this check hydrographic objects are DEPARE, DEPCNT, DRGARE and LNDARE). |  |  |  | TUNNEL object contains non Hydrographic object. |  |  |  | Remove objects within TUNNEL object which are unnecessary. |  | 4.8.3 | W | Keep |  |  | 1566
| 1617 | For each DAMCON feature object which is not COVERED_BY a LNDARE feature object of geometric primitive surface. |  |  |  | DAMCON not covered by LNDARE. |  |  |  | Ensure DAMCON object is covered by a LNDARE object. |  | 4.8.5 | C | Keep |  |  | 1567
| 1619 | For each DYKCON feature object of geometric primitive surface which is not WITHIN a LNDARE feature object of geometric primitive surface. |  |  |  | DYKCON area object not covered by LNDARE object. |  |  |  | Ensure DYKCON object is covered by a LNDARE object. |  | 4.8.7 | E | Keep |  |  | 1568
| 1620 | For each edge of a DYKCON feature object which is COINCIDENT with both a LNDARE feature object AND a DEPARE or DRGARE or UNSARE feature object of geometric primitive surface AND is not COINCIDENT with a SLCONS feature object of geometric primitive curve where CATSLC is not Present. |  |  |  | DYKCON object not enclosed by SLCONS object where it forms the boundary between water and land. |  |  |  | Add SLCONS object to ensure boundary between land and water is shown. |  | 4.8.7 | E | Keep |  |  | 1569
| 1623 | For each PYLONS feature objects where CATPYL is NOT Equal to 4 (bridge pylon/tower) OR 5 (bridge pier) AND is part of a BRIDGE Aggregation OR BRIDGE Association feature object which OVERLAPS OR CROSSES a DEPARE or DRGARE feature object |  |  |  | BRIDGE object over navigable water with supports not encoded using a valid PYLONS object/attribute combination. |  |  |  | Ensure bridge supports are encoded using PYLONS objects with CATPYL = 4 (bridge pylon/tower) or 5 (bridge pier). |  | 4.8.10 | E | Change | S-101 DCEG 6.5 | Rewording required | 1570
| 1630 | For each RIVERS, LOKBSN, DOCARE, LAKARE or CANALS feature object of geometric primitive surface which OVERLAPS OR is WITHIN a BUAARE feature object. |  |  |  | Surface RIVERS, LOKBSN, DOCARE, LAKARE or CANALS object overlaps a BUAARE object. |  |  |  | Amend BUAARE object to remove overlap. |  | 4.8.14 | W | Keep |  |  | 1571
| 1637 | For each PYLONS feature object where WATLEV is Equal to 1 (partly submerged at high water) OR 2 (always dry) OR 6 (subject to inundation or flooding) which is not COVERED_BY a LNDARE feature object of geometric primitive surface. |  |  |  | PYLONS object with WATLEV = 1, 2 or 6 not covered by a LNDARE object. |  |  |  | Ensure PYLONS object is covered by a LNDARE object. |  | 4.8.18 | E | Keep |  |  | 1572
| 1641 | For each UWTROC feature object which INTERSECTS a SOUNDG feature object (horizontal component only). |  |  |  | UWTROC shares position with SOUNDG object. |  |  |  | Remove object that is not required. |  | 5.3 | E | Keep | DCEG 13.4.1 |  | 1573
| 1644 | For each edge bounding a DEPARE feature object which is COINCIDENT with a M_COVR meta object AND is COINCIDENT with a feature object of type curve. |  |  |  | DEPARE object on the edge of data coverage not bounded by linear spatial objects without linear feature objects. |  |  |  | Ensure DEPARE objects at the edge of the dataset only have spatial objects without linear feature objects as their outer boundary. |  | 5.4.2 (Fig.5) | W | Keep |  |  | 1574
| 1646 | For each DRGARE feature object where DRVAL2 is notNull AND is Equal to the value of DRVAL1 |  |  |  | DRVAL1 and DRVAL2 have the same value for a DRGARE object. |  |  |  | Amend values or remove value of DRVAL2. |  | 5.5 | W | Keep |  |  | 1575
| 1649 | For each DRGARE feature object where SOUACC is notNull AND is Less than or equal to the value of SOUACC of the M_QUAL meta object it OVERLAPS, CONTAINS OR is WITHIN, |  |  |  | Value of SOUACC on DRGARE is equal to or degrades the value on the underlying M_QUAL object. |  |  |  | Amend or remove value of SOUACC from DRGARE object. |  | 5.5 and 2.2.3.1 | E | Keep |  |  | 1576
| 1651 | For each SWPARE feature object which OVERLAPS, CONTAINS OR is WITHIN a LNDARE, UNSARE, FLODOC, HULKES or PONTON feature object of geometric primitive surface. |  |  |  | SWPARE object not covered by DRGARE or DEPARE objects. |  |  |  | Amend limits of SWPARE object or edit skin of the earth objects. |  | 5.6 | C | Keep |  |  | 1577
| 1652 | For each SWPARE feature object which EQUALS a M_QUAL meta object AND the DRVAL1 values of the two objects are Not equal. |  |  |  | SWPARE object sharing geometry of M_QUAL object where DRVAL1 values are not equal. |  |  |  | Amend value of DRVAL1 for the SWPARE or M_QUAL object. |  | 5.6 | E | Keep |  |  | 1578
| 1653 | For each SWPARE feature object where SOUACC is notNull AND is equal to the SOUACC value of the M_QUAL meta object it is WITHIN. |  |  |  | SOUACC of a SWPARE object is equal to the SOUACC of the M_QUAL object it is within. |  |  |  | Remove or amend or the SOUACC value of the M_QUAL object. |  | 5.6 | E | Keep |  |  | 1579
| 1655 | For each M_QUAL meta object where POSACC is notNull which EQUALS a SWPARE feature object. |  |  |  | POSACC encoded on M_QUAL object which covers a SWPARE object. |  |  |  | Remove POSACC from M_QUAL object. |  | 5.6 | E | Keep |  |  | 1580
| 1657 | For each UWTROC feature object where the values of VALSOU, QUASOU, WATLEV, TECSOU and SOUACC are not as defined in the table below (additional values may be encoded). |  |  |  | Possible illogical attribute values for UWTROC object. |  |  |  | Amend to logical attribute combination for UWTROC object. |  | 6.1.2 | W | Keep |  |  | 1581
|  | VALSOU |  |  |  | QUASOU |  |  |  | WATLEV |  | TECSOU
SOUACC
|  | unknown |  |  |  | 2 OR not Present |  |  |  | 3, 4 OR 5 |  | Not Present
[6 empty] | 2 OR not Present |  |  |  | unknown |  | Not Present
|  | < 0 |  |  |  | 1, 3, 4, 6, 8, 9 OR not Present |  |  |  | 4 |  | notNull
[6 empty] | 7 |  |  |  | 4 |  | Not Present
|  | 0 |  |  |  | 1, 3, 4, 6, 8, 9 OR not Present |  |  |  | 5 |  | notNull
[6 empty] | 7 |  |  |  | 5 |  | Not Present
|  | > 0 |  |  |  | 1, 3, 4, 6, 8, 9 OR not Present |  |  |  | 3 |  | notNull
[6 empty] | 7 |  |  |  | 3 |  | Not Present
| 1659a | For each WRECKS feature object where VALSOU is notNull AND EXPSOU is Equal to 1 (within the range of depth of the surrounding depth area) OR is not Present AND VALSOU is Less than or equal to the DRVAL1 OR Greater than DRVAL2 of the DEPARE feature object it OVERLAPS OR is COVERED_BY. |  |  |  | VALSOU for WRECKS object with EXPSOU = 1 or not present is outside of the range of the underlying DEPARE object. |  |  |  | Populate an appropriate value of EXPSOU for the WRECKS object. |  | 6.2.1 | E | Keep |  |  | 1582a
| 1659b | For each WRECKS feature object where VALSOU is notNull AND EXPSOU is Equal to 1 (within the range of depth of the surrounding depth area) OR is not Present AND VALSOU is Less than or equal to the DRVAL1 OR Greater than DRVAL2 of the DRGARE feature object it OVERLAPS OR is COVERED_BY AND DRVAL2 is notNull AND Not equal to DRVAL1. |  |  |  | VALSOU for WRECKS object with EXPSOU = 1 or not present is outside of the range of the underlying DRGARE object. |  |  |  | Populate an appropriate value of EXPSOU for the WRECKS object. |  | 6.2.1 | E | Keep |  |  | 1582b
| 1660 | For each WRECKS feature object where VALSOU is notNull AND EXPSOU is Equal to 2 (shoaler than the range of depth of the surrounding depth area) AND VALSOU is Greater than the DRVAL1 of the DEPARE or DRGARE feature object it OVERLAPS OR is COVERED_BY AND DRVAL1 is notNull. |  |  |  | WRECKS object where EXPSOU = 2 and VALSOU is greater than the DRVAL1 of the underlying DEPARE/DRGARE object. |  |  |  | Populate an appropriate value of EXPSOU for the WRECKS object. |  | 6.2.1 | E | Keep |  |  | 1583
| 1661a | For each WRECKS feature object where VALSOU is notNull AND EXPSOU is Equal to 3 (deeper than the range of depth of the surrounding depth area) AND VALSOU is Less than or equal to DRVAL2 of the DEPARE feature object it OVERAPS OR is COVERED_BY AND DRVAL2 is notNull. |  |  |  | WRECKS object where EXPSOU = 3 and VALSOU is less than DRVAL2 of the underlying DEPARE object. |  |  |  | Populate an appropriate value of EXPSOU for the WRECKS object. |  | 6.2.1 | E | Keep |  |  | 1584a
| 1661b | For each WRECKS feature object where EXPSOU is Equal to 3 (deeper than the range of depth of the surrounding depth area) AND VALSOU is Less than or equal to the DRVAL2 of the DRGARE feature object it OVERLAPS OR is COVERED_BY where DRVAL1 and DRVAL2 are notNull. |  |  |  | WRECKS object where EXPSOU = 3 and VALSOU is less than DRVAL2 of the underlying DRGARE object. |  |  |  | Populate an appropriate value of EXPSOU for the WRECKS object. |  | 6.2.1 | E | Keep |  |  | 1584b
| 1661c | For each WRECKS feature object where EXPPOU is Equal to 3 (deeper than the range of depth of the surrounding depth area) AND VALSOU is Less than or equal to the DRVAL1 of the DRGARE feature object it OVERLAPS OR is COVERED_BY where DRVAL2 is not Present. |  |  |  | WRECKS object where EXPSOU= 3 and VALSOU is less than DRVAL1 of the underlying DRGARE object where only DRVAL1 is populated. |  |  |  | Populate an appropriate value of EXPSOU for the WRECKS object. |  | 6.2.1 | E | Keep |  |  | 1584c
| 1663 | For each WRECKS feature object where the attribute values do not correspond to the table below. |  |  |  | WRECKS object with illogical attribute combination. |  |  |  | Amend attributes in accordance with the logical values defined in the table. |  | 6.2.1 | W | Keep |  |  | 1585
|  | VALSOU |  | WATLEV |  | CATWRK |  | QUASOU |  | HEIGHT |  | TECSOU SOUACC
|  | Undefined |  | 3 OR Null |  | 1, 2, 3 OR Null |  | 2 OR not Present |  | not Present |  | not Present
|  |  |  | 4 OR 5 |  | Any value |  | 2 OR not Present |  | not Present |  | not Present
|  |  |  | 1 OR 2 |  | 4, 5 OR Null |  | not Present |  | Any value |  | not Present
|  | Unknown |  | 3 OR Null |  | 1, 2, 3 OR not Present |  | 2 OR not Present |  | not Present |  | not Present
|  |  |  | 4 OR 5 |  | Any value |  | 2 OR not Present |  | not Present |  | not Present
|  |  |  | 1 OR 2 |  | 4, 5 OR not Present |  | not Present |  | Any value |  | not Present
|  | < 0 |  | 4 |  | Any value |  | 7 |  | not Present |  | not Present
|  |  |  | 4 |  | Any value |  | 1, 3, 4, 6, 8, 9 OR not Present |  | not Present |  | Any value
|  | 0 |  | 5 |  | 1, 2, 3 OR not Present |  | 7 |  | not Present |  | not Present
|  |  |  | 5 |  | Any value |  | 1, 3, 4, 6, 8, 9 OR not Present |  | not Present |  | Any value
|  | > 0 |  | 3 |  | 1, 2, 3 OR not Present |  | 7 |  | not Present |  | not Present
|  |  |  | 3 |  | 1, 2, 3 OR not Present |  | 1, 3, 4, 6, 8, 9 OR not Present |  | not Present |  | Any value
| 1665a | For each OBSTRN feature object where VALSOU is notNull AND EXPSOU is Equal to 1 (within the range of depth of the surrounding depth area) OR not Present AND VALSOU is Less than or equal to DRVAL1 OR Greater than DRVAL2 of the DEPARE feature object it OVERLAPS, CROSSES OR is COVERED_BY. |  |  |  | VALSOU for OBSTRN object with EXPSOU = 1 or not present is outside of the range of the underlying DEPARE object. |  |  |  | Populate an appropriate value of EXPSOU for the OBSTRN object. |  | 6.2.2 | E | Keep |  |  | 1586a
| 1665b | For each OBSTRN feature object where VALSOU is notNull AND EXPSOU is Equal to 1 (within the range of depth of the surrounding depth area) OR not Present AND VALSOU is Less than or equal to DRVAL1 OR Greater than DRVAL2 of the DRGARE feature object it OVERLAPS, CROSSES OR is COVERED_BY AND DRVAL2 is notNull AND Not equal to DRVAL1. |  |  |  | VALSOU for OBSTRN object with EXPSOU = 1 or not present is outside of the range of the underlying DRGARE object. |  |  |  | Populate an appropriate value of EXPSOU for the OBSTRN object. |  | 6.2.2 | E | Keep |  |  | 1586b
| 1666 | For each OBSTRN feature object where VALSOU is notNull AND EXPSOU is Equal to 2 (shoaler than the range of depth of the surrounding depth area) AND VALSOU is Greater than the DRVAL1 of the DEPARE or DRGARE feature object it OVERLAPS, CROSSES OR is COVERED_BY AND DRVAL1 is notNull. |  |  |  | OBSTRN object where EXPSOU = 2 and VALSOU is greater than DRVAL1 of the underlying DEPARE/DRGARE object. |  |  |  | Populate an appropriate value of EXPSOU for the OBSTRN object. |  | 6.2.2 | E | Keep |  |  | 1587
| 1667a | For each OBSTRN feature object where VALSOU is notNull AND EXPSOU is Equal to 3 (deeper than the range of depth of the surrounding depth area) AND VALSOU is Less than or equal to DRVAL2 of the DEPARE feature object it OVERLAPS, CROSSES OR is COVERED_BY AND DRVAL2 is notNull. |  |  |  | OBSTRN object where EXPSOU = 3 and VALSOU is less than DRVAL2 of the underlying DEPARE object. |  |  |  | Populate an appropriate value of EXPSOU for the OBSTRN object. |  | 6.2.2 | E | Keep |  |  | 1588a
| 1667b | For each OBSTRN feature object where EXPSOU is Equal to 3 (deeper than the range of depth of the surrounding depth area) AND VALSOU is Less than or equal to the DRVAL2 of the DRGARE feature object it OVERLAPS, CROSSES OR is COVERED_BY AND DRVAL1 and DRVAL2 are notNull. |  |  |  | OBSTRN object where EXPSOU = 3 and VALSOU is less than DRVAL2 of the underlying DRGARE object. |  |  |  | Populate an appropriate value of EXPSOU for the OBSTRN object. |  | 6.2.2 | E | Keep |  |  | 1588b
| 1667c | For each OBSTRN feature object where EXPSOU is Equal to 3 (deeper than the range of depth of the surrounding depth area) AND VALSOU is Less than or equal to the DRVAL1 of the DRGARE feature object it OVERLAPS, CROSSES OR is COVERED_BY AND DRVAL2 is not Present. |  |  |  | OBSTRN object where EXPSOU = 3 and VALSOU is less than DRVAL1 of the underlying DRGARE object where only DRVAL1 is populated. |  |  |  | Populate an appropriate value of EXPSOU for the OBSTRN object. |  | 6.2.2 | E | Keep |  |  | 1588c
| 1668 | For each OBSTRN feature object where PRODCT is Present AND CATOBS is Not equal to 2 (wellhead) OR 3 (diffuser). |  |  |  | OBSTRN object with a value for PRODCT without a logical value of CATOBS. |  |  |  | Remove value of PRODCT or populate logical value of CATOBS for the OBSTRN object. |  | Logical consistency | W | Keep |  |  | 1589
S- | 1669 | For each OBSTRN feature object where the attribute values do not correspond to the table below. |  |  |  | OBSTRN object with illogical attribute value combinations. |  |  |  | Amend attributes in accordance with the logical values defined in the table. |  | 6.2.2 | E | Keep | S-101 DCEG 13.6 |  | 1590
|  | VALSOU |  | WATLEV |  | QUASOU |  | TECSOU SOUACC |  | HEIGHT
|  | Unknown |  | 3, 4, 5 OR Null |  | 2 OR not Present |  | not Present |  | not Present
|  |  |  | 1 OR 2 |  | not Present |  | not Present |  | Any value
|  |  |  | 7 |  | not Present |  | not Present |  | not Present
|  | < 0 |  | 4 |  | 1, 3, 4, 6, 8, 9 OR not Present |  | Any value |  | not Present
|  |  |  | 4 |  | 7 |  | not Present |  | not Present
|  | 0 |  | 5 |  | 1, 3, 4, 6, 8, 9 OR not Present |  | Any value |  | not Present
|  | > 0 |  | 3 |  | 1, 3, 4, 6, 8, 9 OR not Present |  | Any value |  | not Present
|  |  |  | 3 |  | 7 |  | not Present |  | not Present
| 1670 | For each WRECKS or OBSTRN feature object of geometric primitive surface which COVERS a WRECKS or OBSTRN feature object of geometric primitive point AND the values of EXPSOU, QUASOU, SOUACC, VALSOU and WATLEV of the surface feature object are Not equal to the values of the shallowest point feature object. |  |  |  | Point WRECKS or OBSTRN object within surface WRECKS or OBSTRN object have attribute values not reflected for the surface object. |  |  |  | Ensuresurface WRECKS or OBSTRN object attribute values reflect the values of the shallowest point object. |  | 6.3.2 | W | Keep |  |  | 1591
| 1671 | For each feature object of geometric primitive curve which is COINCIDENT with a surface feature object of the same feature object class AND has the same attribute values (excluding attributes SORIND, SORDAT and SCAMIN). |  |  |  | Curve object touching surface object of the same class with the same attribute values except SORIND, SORDAT and SCAMIN. |  |  |  | Remove unnecessary object. |  | Logical consistency | W | Keep
| 1672 | For each feature object of geometric primitive point which is COVERED_BY an surface feature object of the same class AND has the same attribute values AND is not a LNDARE, OBSTRN or WRECKS feature object. |  |  |  | Point object within an surface object of the same class with the same attribute values. |  |  |  | Remove duplicate object or amend attributes accordingly. |  | Logical consistency | E | Keep
| 1673a | For each SBDARE feature object where NATSUR values are not separated by a comma or slash (without spaces). |  |  |  | NATSUR values not separated by a comma or slash. |  |  |  | Insert comma or slash for NATSUR value as required. |  | 7.1 | E | Keep
| 1673b | For each SBDARE feature object where NATSUR starts or ends with a comma or slash. |  |  |  | NATSUR starts or ends with a comma or slash. |  |  |  | Remove unnecessary comma or slash from NATSUR value. |  | 7.1 | W | Keep
| 1673c | For each SBDARE feature object where NATSUR contains ‘,,’ OR ‘//’. |  |  |  | Consecutive comma or slash within NATSUR. |  |  |  | Remove unnecessary comma or slash from NATSUR value. |  | 7.1 | W | Keep
| 1673d | For each SBDARE feature object where NATSUR contains commas or slashes AND the total of these does Not equal number of commas and slashes contained in NATQUA. |  |  |  | The number of commas and slashes in NATSUR is different from the number of commas and slashes in NATQUA. |  |  |  | Ensure appropriate commas or slashes are used to separate values. |  | 7.1 | W | Keep
| 1673e | For each SBDARE feature object where NATSUR contains ‘9/ ‘. |  |  |  | NATSUR contains ‘9/ ‘. (Rock is encoded as the surface layer, it should be underlying). |  |  |  | Remove or amend inappropriate NATSUR contents. |  | 7.1 | W | Keep
| 1674 | For each SBDARE feature object of geometric primitive surface COVERED_BY DEPARE feature objects where DRVAL1 is Null OR is Less than 0 AND WATLEV is Not equal to 4 (covers and uncovers). |  |  |  | SBDARE object in an inter-tidal area without WATLEV = 4. |  |  |  | Set value of WATLEV to 4 (covers and uncovers) for SBDARE object. |  | 7.1 (g) | W | Keep
| 1677 | For each MORFAC feature object where BOYSHP is Present AND CATMOR is Not equal to 7 (mooring buoy). |  |  |  | MORFAC object with BOYSHP without CATMOR = 7. |  |  |  | Set value of CATMOR to 7(mooring buoy) or remove BOYSHP for MORFAC. |  | 4.6.7.1 and 9.2.4 | E | Keep
| 1679 | For each feature object where attributes of types enumerated ('E'), float ('F'), integer ('I') or code string ('A') have more than one value. |  |  |  | More than one value present for attributes of the following types; enumerated ('E'), float ('F'), integer ('I') or code string ('A'). |  |  |  | Remove unnecessary attribute values. |  | Appendix A, Ch.2 (2.1) | C | Keep
| 1681 | For each RECTRC feature object of geometric primitive line where ORIENT is notNull AND TRAFFIC is Equal to 1 (inbound) OR 2 (outbound) OR 3 (one-way) AND the bearing of the line is more than 5 degrees Greater than OR Less than the value of ORIENT. |  |  |  | RECTRC where ORIENT does not correspond to the bearing of the line. |  |  |  | Populate an appropriate value of ORIENT consistent with the geometry of the RECTRC object. |  | 10.1.1 | C | Keep
| 1682 | For each RECTRC or NAVLNE feature object which is not part of a Range System Aggregation feature association object AND is not a RECTRC feature object with CATTRK is Equal to 2 (not based on a system of fixed marks). |  |  |  | RECTRC or NAVLNE object is not part of a Range System Aggregation object. |  |  |  | Add RECTRC or NAVLNE object to Range System object. |  | 10.1.2 | W | Change
| 1683 | For each RANGE SYSTEM aggregation object with a single instance of both NAVLNE and RECTRC AND their ORIENT values are Not equal OR reciprocal. |  |  |  | RECTRC and NAVLNE objects as part of a RANGE SYSTEM aggregatation do not have consistent values of ORIENT. |  |  |  | Amend values of ORIENT to agree for RECTRC or NAVLNE. |  | 10.1.2 | C | Change | DCEG 15.6
| 1685a | For each TSSBND feature object that is not COINCIDENT with the outer limit of a TSSRON or TSSLPT feature object. |  |  |  | TSSBND object not on the outer limit of an appropriate TSS object. |  |  |  | Amend TSSBND object or other TSS objects so that the TSSBND object forms the outer limit. |  | 10.2.1.2 | E | Keep
| 1685b | For each TSSBND feature object that is COINCIDENT with the limits of a TSEZNE feature object AND one of the following feature objects: TSSRON, TSSLPT or ISTZNE. |  |  |  | TSSBND object separates a TSEZNE object AND one of the following objects: TSSRON, TSSLPT or ISTZNE. |  |  |  | Remove TSSBND object or amend other TSS objects so that the TSSBND object is not the outer limit between them. |  | 10.2.1.2 | E | Keep
| 1686 | For each TSELNE feature object that is not COINCIDENT with two TSSLPT feature objects OR one TSSLPT feature object and one ISTZNE feature object. |  |  |  | TSELNE object does not separate TSSLPT objects or TSSPLT and ISTZNE objects. |  |  |  | Amend TSELNE object to ensure it separates appropriate objects. |  | 10.2.1.3 | E | Keep
| 1687 | For each TSEZNE feature object which is not COINCIDENT with two or more TSSLPT feature objects OR at least one TSSLPT feature object and one ISTZNE feature object OR a TSSRON feature object. |  |  |  | TSEZNE does not separate appropriate TSS objects. |  |  |  | Amend TSEZNE to separate appropriate objects. |  | 10.2.1.4 | E | Keep
| 1688 | For each TSSCRS feature object which does not TOUCH four or more TSSLPT or TWRTPT feature objects. |  |  |  | TSSCRS object does not encode a crossing of 4 or more lanes. |  |  |  | Encode all lane parts or use another object. |  | 10.2.1.5 | E | Keep
| 1689 | For each TSSCRS feature object which OVERLAPS, CONTAINS OR is WITHIN a TSEZNE feature object. |  |  |  | TSSCRS object overlaps a TSEZNE object. |  |  |  | Amend TSSCRS and TSEZNE objects to remove overlap. |  | 10.2.1.5 | E | Keep
| 1690 | For each TSSRON feature object which OVERLAPS, CONTAINS OR is WITHIN a TSEZNE feature object. |  |  |  | TSSRON object overlaps a TSEZNE object. |  |  |  | Amend TSSRON and TSEZNE objects to remove overlap. |  | 10.2.1.6 | E | Keep
| 1692 | For each DWRTPT feature object which is not COVERED_BY the combined coverage of DEPARE and DRGARE feature objects. |  |  |  | DWRTPT object not covered by DEPARE or DRGARE objects. |  |  |  | Encode appropriate DEPARE or DRGARE objects. |  | 10.2.2.1 | E | Keep
| 1694 | For each DWRTCL feature object where ORIENT is notNull AND TRAFIC is Equal to 1 (inbound) OR 2 (outbound) OR 3 (one-way) AND the bearing of the line is more than 5 degrees Greater than OR Less than the value of ORIENT. |  |  |  | One way DWRTCL object where ORIENT does not correspond to the bearing of the line. |  |  |  | Populate an appropriate value of ORIENT for the DWRTCL object consistent with the geometry of the object. |  | 10.2.2.2 | C | Keep | DCEG 15.13
| 1696 | For each RCRTCL feature object where TRAFIC is Equal to 1 (inbound) OR 2 (outbound) OR 3 (one-way) AND the bearing of the line is more than 5 degrees Greater than OR Less than the value of ORIENT. |  |  |  | One-way RCRTCL object where ORIENT does not correspond to the bearing of the line. |  |  |  | Populate an appropriate value of ORIENT for the RCRTCL object consistent with the geometry of the object. |  | 10.2.4 | C | Keep | DCEG 15.9
| 1700 | For each TESARE feature object which OVERLAPS, CONTAINS OR is WITHIN an EXEZNE feature object. |  |  |  | TESARE object overlaps an EXEZNE object. |  |  |  | Amend TESARE or EXEZNE objects to remove overlap. |  | 11.2 | E | Keep
| 1702 | For each CBLSUB feature object where STATUS is Equal to 4 (not in use) AND CATCBL is notNull. |  |  |  | CBLSUB object where STATUS = 4 and CATCBL is populated. |  |  |  | Remove CATCBL or STATUS for CBLSUB object. |  | 11.5.1 | W | Keep
| 1704 | For each CBLOHD feature object where VERDAT is Present AND VERCLR and VERCSA are not Present. |  |  |  | VERDAT populated for CBLOHD object without value of VERCLR or VERCSA. |  |  |  | Remove VERDAT or populate VERCLR or VERCSA for CBLOHD object. |  | 11.5.2 | E | Keep
| 1709 | For each PIPSOL feature object where STATUS is Equal to 4 (not in use) AND CATPIP is Present. |  |  |  | PIPSOL object where STATUS = 4 (not in use) and CATPIP is populated. |  |  |  | Remove CATPIP or STATUS for PIPSOL object. |  | 11.6.1 | W | Keep
| 1712 | For each PIPOHD feature object where STATUS is Equal to 4 (not in use) AND CATPIP or PRODCT is Present. |  |  |  | PIPOHD object where STATUS = 4 (not in use) and CATPIP or PRODCT is populated. |  |  |  | Remove CATPIP and PRODCT, or STATUS, for PIPOHD object. |  | 11.6.3 | W | Keep
| 1719 | For each MARCUL feature object where the attribute values do not correspond to the table below. [For each specific case, when QUASOU is encoded, it should contain one or more values selected from the list of allowed values given in the table.] |  |  |  | Illogical attribute combination for MARCUL. |  |  |  | Amend attributes in accordance with the logical values defined in the table. |  | 11.9.2 | W | Keep
|  | WATLEV |  |  | VALSOU |  |  |  | QUASOU
|  | 1, 2, 5 OR 7 |  |  | not Present |  |  |  | not Present
|  | 4 |  |  | < 0 |  |  |  | 1, 3, 4, 6, 7, 8, 9 OR not Present
[5 empty] | not Present OR Null |  |  |  | 2 OR not Present
|  | 5 |  |  | 0 |  |  |  | 1, 3, 4, 6, 8, 9 OR not Present
[5 empty] | not Present OR Null |  |  |  | 2 OR not Present
|  | 3 |  |  | > 0 |  |  |  | 1, 3, 4, 6, 7, 8, 9 OR not Present
[5 empty] | Null |  |  |  | 2 OR not Present
|  | Null |  |  | Null |  |  |  | 2 OR not Present
| 1721 | For each RADRFL feature object which has a Strucute/Equipment feature association with a navigational aid feature object (BCNXXX, BOYXXX, LITFLT or LITVES). |  |  |  | RADRFL encoded on a navigational aid. |  |  |  | Remove RADRFL object and populate CONRAD = 1 for the navigational aid object. |  | 12.1.1 | E | Change
| 1722a | For each navigational aid equipment feature object which does not have a Structure/Equipment feature association to a navigational aid structure object OR another navigational aid equipment object . |  |  |  | Equipment object does not have a Structure/Equipment feature association to a structure object or another equipment object. |  |  |  | Create Structure/Equipment feature association. |  | 12.1.2 and 12.1.1 | W | Change
| 1722b | For each DAYMAR feature object that EQUALS another structure feature object AND does not have a Structure/Equipment feature association to a structure feature object. |  |  |  | DAYMAR marked as structure object where another structure object exists. |  |  |  | Create Structure/Equipment feature association. |  | 12.1.2 and 12.1.1 | W | Change
| 1723 | For each feature object of geometric primitive point forming the same navigational aid which does not reference the same spatial object. |  |  |  | Object forming a navigational aid does not point to the same spatial object. |  |  |  | Ensure all components of the navigational aid point to the same spatial object. |  | 12.1.2 | C | Keep
| 1724 | For each navigational aid equipment feature object where OBJNAM is Equal to the OBJNAM of the structure feature object. |  |  |  | OBJNAM on navigational aid equipment object repeats that of the structure object. |  |  |  | Remove repeated OBJNAM value. |  | 12.1.2 | W | Keep
| 1725 | For each Structure/Equipment feature association where all component feature objects (structures and equipments) are of the classes DAYMAR, FOGSIG, LIGHTS, RADSTA, RDOSTA, RETRFL, RTPBCN, SISTAT, SISTAW and/or TOPMAR AND where at least one feature object DAYMAR or LIGHTS is in the list AND where a DAYMAR or a LIGHTS feature object is not the structure object. |  |  |  | Equipment object does not have coincident DAYMAR or LIGHTS as structure object. |  |  |  | Amend relationship so that the equipment object has a LIGHTS or DAYMAR structure object. |  | 12.1.2 | W | Change
| 1726 | If the M_COVR meta object is Not equal to the combined coverage of M_NSYS meta objects where MARSYS is notNull. |  |  |  | Data coverage not completely covered by M_NSYS objects with a value for MARSYS. |  |  |  | Ensure complete coverage of M_NSYS objects with MARSYS populated. |  | 12.2 | C | Change
| 1727 | For each M_NSYS meta object where MARSYS is notNull which OVERLAPS or is WITHIN another meta M_NSYS object where MARSYS is notNull. |  |  |  | M_NSYS objects with MARSYS values overlap. |  |  |  | Amend limits of M_NSYS objects to remove overlap. |  | 12.2 | C | Keep
| 1729 | For each feature object forming part of a BCNXXX or BOYXXX feature object AND MARSYS is Not equal to 9 (no system) where the attributes for structure, top mark and lights do not conform to the value of MARSYS of the feature object or the M_NSYS meta object it is COVERED_BY. |  |  |  | Component of a navigational aid does not conform to the IALA system defined by the MARSYS attribute of the underlying M_NSYS object. |  |  |  | Ensure navigational aid attributes conform to the IALA system encoded in MARSYS. |  | 12.2 and 12.4.1.1 | E | Change
| 1735a | For each BCNXXX, BOYXXX feature object where MARSYS is Present AND is Equal to the value of MARSYS on the M_NSYS meta object it is COVERED_BY. |  |  |  | Value of MARSYS on BCNXXX or BOYXXX object is the same as the value on M_NSYS object. |  |  |  | Remove MARSYS from BCNXXX or BOYXXX object. |  | 12.3.1 & 12.4.1 | E | Keep
| 1735b | For each LIGHTS feature object where MARSYS is Present AND is Equal to the MARSYS value of the M_NSYS meta object it is COVERED_BY. |  |  |  | Value of MARSYS on LIGHTS object is the same as the value on M_NSYS object. |  |  |  | Remove MARSYS from LIGHTS object. |  | 12.1.2 and 12.8.1 | E | Keep
| 1750 | For each LIGHTS feature object which has a structure/Equipment feature association to a BOYXXX feature object AND HEIGHT is Present. |  |  |  | HEIGHT populated for a LIGHTS object which has a Structure/Equipment association to a buoy object. |  |  |  | Remove HEIGHT from LIGHTS object. |  | 12.8.1 | E | Change
| 1751 | For each LIGHTS feature object where ORIENT is Present AND directional character attribute is not populated. |  |  |  | ORIENT populated without directional character. |  |  |  | Remove ORIENT or populate directional character. |  | 12.8.1 and Appendix B.1 (3.5.2) | E | Change | S-101 DCEG 19.3 | Rewording needed confirm against DCEG and Portrayal needs to be considered
| 1752 | For each LIGHTS feature object where LITCHR is Equal to 1 (fixed) AND SIGGRP, SIGPER or SIGSEQ is Present. |  |  |  | SIGGRP, SIGPER or SIGSEQ populated for LIGHTS object where LITCHR = 1. |  |  |  | Remove SIGGRP, SIGPER or SEGSEQ, not applicable to fixed lights. |  | 12.8.1 | E | Keep
| 1754 | For each LIGHTS feature object where VERDAT is notNull AND is Equal to the value of VERDAT on the M_VDAT meta object it is COVERED_BY. |  |  |  | LIGHTS object with VERDAT which is identical to that on the underlying M_VDAT object. |  |  |  | Remove VERDAT from LIGHTS object. |  | 12.8.1 | E | Keep
| 1755 | For each LIGHTS feature object where VERDAT is notNull AND is Equal to the value of VERDAT in the VDAT subfield of the CRS field. |  |  |  | LIGHTS object with VERDAT which is identical to that in the VDAT subfield of the CRS field. |  |  |  | Remove VERDAT from LIGHTS object. |  | 12.8.1 | E | Change
| 1756 | For each LIGHTS feature object where CATLIT Contains (4) [leading light] AND does not contain the directional character attribute AND ORIENT is present. |  |  |  | ORIENT present for non-directional leading LIGHTS object. |  |  |  | Remove ORIENT from LIGHTS object. |  | 12.8.6.4, 12.8.6.5 and 12.8.6.6 | E | Change | S-101 DCEG 19.3 | Rewording required
| 1757 | For each LIGHTS feature object where CATLIT is Equal to 19 (horizontally disposed) OR 20 (vertically disposed) AND MLTYLT does not contain a value Greater than 1. |  |  |  | LIGHTS object where CATLIT = 19 or 20 without a value of MLTYLT. |  |  |  | Populate MLTYLT for the LIGHTS object. |  | 12.8.7 | E | Keep
| 1758 | For each LIGHTS feature object where CATLIT is Equal to 17 (emergency) AND its geometry does not EQUAL that of another LIGHTS feature object. |  |  |  | LIGHTS object with CATLIT = 17 (emergency) encoded without primary light. |  |  |  | Encode primary LIGHTS object. |  | 12.8.7 | E | Keep
| 1762 | For each RADRFL feature object which INTERSECTS OR EQUALS an object of geometric primitive area or point having CONRAD as an allowable attribute. |  |  |  | Unnecessary RADRFL encoded. |  |  |  | Remove unnecessary RADRFL object and encode CONRAD = 3 (radar conspicuous, has radar reflector) on the associated object. |  | 12.12 | E | Keep
| 1764 | For each feature object where STATUS is Equal to 1 (permanent) AND PERSTA or PEREND is Present. |  |  |  | PERSTA or PEREND populated for an object with STATUS = 1. |  |  |  | Amend STATUS or Remove PERSTA/PEREND. |  | 2.1.5.1 and Logical consistency | E | Keep
| 1765a | If the cell contains both M_QUAL and M_ACCY meta objects AND their combined coverage is Not equal to the M_COVR objects with CATCOV Equal to 1 (coverage available). |  |  |  | M_QUAL or M_ACCY do not provide full coverage. |  |  |  | Amend M_QUAL or M_ACCY objects to provide full coverage. |  | 2.2.3.1 | W | Delete |  | M_COVR no longer has CATCOV as attribute
| 1765b | For each M_QUAL meta object that CONTAINS, OVERLAPS OR is WITHIN a M_ACCY meta object. |  |  |  | M_QUAL and M_ACCY objects overlap. |  |  |  | Amend M_QUAL or M_ACCY objects to remove overlap. |  | 2.2.4.1 | W | Keep
| 1766 | For each PICREP, TXTDSC and NTXTDS attribute that contains more than one file name. |  |  |  | PICREP, TXTDSC or NTXTDS contains more than one file name. |  |  |  | Amend value of PICREP, TXTDSC or NTXTDS to only contain a single file name. |  | 2.3 and 4.8.20 | E | Keep
| 1767 | For each edge which is COINCIDENT with a SBDARE feature object of geometric primitive surface where WATLEV is Equal to 4 (covers and uncovers) AND is COINCIDENT with a DEPARE or DRGARE feature object of geometric primitive surface where DRVAL2 is Less than or equal to 0 AND is COINCIDENT with a DEPARE or DRGARE feature object of geometric primitive surface where DRVAL1 is Greater than or Equal to 0 OR an UNSARE feature object AND is not COINCIDENT with a DAMCON, GATCON, SLCONS or LNDARE feature object AND is not COINCIDENT with a DEPCNT feature object where VALDCO is Equal to 0. |  |  |  | Missing zero metre DEPCNT. |  |  |  | Capture an appropriate zero metre DEPCNT. |  | 5.2 | W | Keep
| 1768 | For each SOUNDG feature object where the depth value is Less than or equal to the DRVAL1 of the DEPARE or DRGARE feature object it is WITHIN AND DRVAL1 of that feature object is notNull. |  |  |  | SOUNDG object with depth less than or equal to the DRVAL1 value of the underlying DEPARE or DRGARE object. |  |  |  | Amend bathymetry accordingly. |  | 5.3 | E | Keep
| 1769 | For each SOUNDG feature object where EXPSOU is Not equal to 3 (deeper than the range of the depth of the surrounding depth area) AND the depth value is Greater than the DRVAL2 of the DEPARE feature object it is WITHIN AND DRVAL2 is notNull. |  |  |  | SOUNDG object deeper than the DRVAL2 value of the underlying DEPARE object without EXPSOU = 3. |  |  |  | Populate EXPSOU = 3 (deeper than the range of depth of the surrounding depth area) for SOUNDG object. |  | 5.3 | E | Keep
| 1771 | For each edge which is COINCIDENT with a DEPCNT feature object AND two DEPARE feature objects AND VALDCO is Not equal to the minimum DRVAL2. |  |  |  | Illogical value of VALDCO of a DEPCNT object between two DEPARE objects. |  |  |  | Amend VALDCO to a logical value for DEPCNT object. |  | 5.4.3 | W | Keep
| 1772a | For each UWTROC feature object where VALSOU is notNull AND EXPSOU is Equal to 1 (within the range of depth of the surrounding depth area) OR not Present AND VALSOU is Less than or equal to DRVAL1 OR Greater than DRVAL2 of the DEPARE feature object it is COVERED_BY. |  |  |  | VALSOU for UWTROC object with EXPSOU = 1 (within the range of depth of the surrounding depth area) or not present is outside the depth range of the underlying DEPARE object. |  |  |  | Populate appropriate value of EXPSOU for UWTROC object. |  | 6.1.2 | E | Keep
| 1772b | For each UWTROC feature object where VALSOU is notNull AND EXPSOU is Equal to 1 (within the range of depth of the surrounding depth area) OR not Present AND VALSOU is Less than or equal to DRVAL1 OR Greater than DRVAL2 of the DRGARE feature object it is COVERED_BY AND DRVAL2 is notNull AND Not equal to DRVAL1. |  |  |  | VALSOU for UWTROC object with EXPSOU = 1 (within the range of depth of the surrounding depth area) or not present is outside the depth range of the underlying DRGARE object. |  |  |  | Populate appropriate value of EXPSOU for DRGARE object. |  | 6.1.2 | E | Keep
| 1773 | For each UWTROC feature object where VALSOU is notNull AND EXPSOU is Equal to 2 (shoaler than the range of depth of the surrounding depth area) AND VALSOU is Greater than the value of DRVAL1 of the DEPARE or DRGARE feature object it is COVERED_BY AND DRVAL1 is notNull. |  |  |  | UWTROC object with EXPSOU = 2 (shoaler than the range of depth of the surrounding depth area) and a VALSOU value deeper than the DRVAL1 of the underlying DEPARE or DRGARE object. |  |  |  | Remove EXPSOU or amend to EXPSOU = 1 (within the range of depth of the surrounding depth area) for UWTROC object. |  | 6.1.2 | W | Keep
| 1774a | For each UWTROC feature object where VALSOU is notNull AND EXPSOU is Equal to 3 (deeper than the range of depth of the surrounding depth area) AND the VALSOU is Less than or equal to DRVAL2 of the DEPARE feature object it is COVERED_BY AND DRVAL2 is notNull. |  |  |  | UWTROC object with EXPSOU = 3 (deeper than the range of depth of the surrounding depth area) and a VALSOU value less than or equal to the DRVAL2 value of the underlying DEPARE object. |  |  |  | Remove EXPSOU or amend to EXPSOU = 1 (within the range of depth of the surrounding depth area) for UWTROC object. |  | 6.1.2 | E | Keep
| 1774b | For each UWTROC object where VALSOU is notNull AND EXPSOU is Equal to 3 (deeper than the range of depth of the surrounding depth area) AND VALSOU is Less than or equal to the DRVAL2 of the DRGARE feature object it is COVERED_BY AND DRVAL1 and DRVAL2 are notNull. |  |  |  | UWTROC object with EXPSOU = 3 (deeper than the range of depth of the surrounding depth area) and a VALSOU less than DRVAL2 of the underlying DRGARE object. |  |  |  | Remove EXPSOU or amend to EXPSOU = 1 (within the range of depth of the surrounding depth area) for UWTROC object. |  | 6.1.2 | E | Keep
| 1774c | For each UWTROC feature object where VALSOU is notNull AND EXSPOU is Equal to 3 (deeper than the range of depth of the surrounding depth area) AND VALSOU is Less than or equal to the DRVAL1 of the DRGARE feature object it is COVERED_BY AND DRVAL2 is not Present. |  |  |  | UWTROC object with EXPSOU= 3 (deeper than the range of depth of the surrounding depth area) and with a VALSOU value less than or equal to the DRVAL1 of the underlying DRGARE object when only DRVAL1 is populated. |  |  |  | Amend EXPSOU = 2 (shoaler than the range of depth of the surrounding depth area) for UWTROC object. |  | 6.1.2 | E | Keep
| 1775 | For each navigational aid equipment feature object which is COVERED_BY a DEPARE, DRGARE or UNSARE AND does not have a Structure/Equipement feature association with a navigation aid structure AND the geometry of which is not COVERED_BY a BRIDGE, CBLOHD, COALNE, CONVYR, DAMCON, (with CATDAM Equal to 3 (flood barrage)), LNDARE, PIPOHD, PONTON or SLCONS feature object. |  |  |  | Equipment object within DEPARE, DRGARE or UNSARE without an appropriate supporting structure object or underlying object. |  |  |  | Ensure equipment object is encoded with an appropriate structure object or underlying object. |  | 12.1.2 and 12.8.8 | C | Change
| 1776 | For each LIGHTS feature object where the value of LITCHR and SIGGRP are notNull AND the combination of values is not as listed in the table below. |  |  |  | Values of LITCHR and SIGGRP are not consistent. |  |  |  | Amend attributes in accordance with the logical values defined in the table. |  | 12.8.3 | W | Keep
|  | LITCHR |  | SIGGRP
|  | 6 |  | -1
|  | 7 |  | -1
|  | 9 |  | ()
|  | 10 |  | ()
|  | 11 |  | ()
|  | 28 |  | ()
| 1777 | For each Feature Association Aggregation object which references feature objects which do not exist in the cell. |  |  |  | Feature Association Aggregation object references objects which do not exist within the cell. |  |  |  | Remove invalid references. |  | 15 | E | Change
| 1778 | For each LIGHTS Sectored feature object with moiré effect with the value of the angle between SECTR1 and SECTR2 is Greater than 10. |  |  |  | LIGHTS object with moiré effect with a sector arc greater than 10 degrees. |  |  |  | Amend SECTR1 or SECTR2, or remove 16 (moiré effect) for LIGHTS object. |  | 12.8.6.5 and Appendix A Ch.2 (code 37) | E | Change |  | CATLIT 1 no longer possible. Moiré effect is an attribute
| 1779 | For each DEPARE feature object where DRVAL1 is Equal to DRVAL2. |  |  |  | DRVAL1 is equal to DRVAL2 for a DEPARE object. |  |  |  | Amend DRVAL1 or DRVAL2 to logical values for DEPARE object. |  | 5.4 and Logical consistency | W | Keep
| 1780 | For each SBDARE feature object where NATSUR and NATQUA are notNull AND the combination of values are not as listed in the table below. |  |  |  | Illogical combination of NATSUR and NATQUA. |  |  |  | Amend NATSUR or NATQUA for SBDARE object in accordance with the logical values defined in the table. |  | Logical consistency | W | Keep
|  | NATQUA | 1 | 2 | 3 | 4 | 5 | 6 | 7 | 8 | 9 | 10
NATSUR
1 | bar: Illogical combination of NATSUR and NATQUA. 5 to Amend NATSUR or NATQUA for SBDARE object in accordance with the logical values defined in the table. 9
2 | bar: Illogical combination of NATSUR and NATQUA. 5 to Illogical combination of NATSUR and NATQUA. 7
3 | bar: Illogical combination of NATSUR and NATQUA. 5 to Illogical combination of NATSUR and NATQUA. 7
4 | bar: 1 to 3; Illogical combination of NATSUR and NATQUA. 6; Amend NATSUR or NATQUA for SBDARE object in accordance with the logical values defined in the table. 8 to Amend NATSUR or NATQUA for SBDARE object in accordance with the logical values defined in the table. 9
5 | bar: Amend NATSUR or NATQUA for SBDARE object in accordance with the logical values defined in the table. 8 to Amend NATSUR or NATQUA for SBDARE object in accordance with the logical values defined in the table. 9
6 | bar: Amend NATSUR or NATQUA for SBDARE object in accordance with the logical values defined in the table. 8 to Amend NATSUR or NATQUA for SBDARE object in accordance with the logical values defined in the table. 9
7 | bar: Amend NATSUR or NATQUA for SBDARE object in accordance with the logical values defined in the table. 8 to Amend NATSUR or NATQUA for SBDARE object in accordance with the logical values defined in the table. 9
8 | bar: Amend NATSUR or NATQUA for SBDARE object in accordance with the logical values defined in the table. 8 to Amend NATSUR or NATQUA for SBDARE object in accordance with the logical values defined in the table. 9
9 | bar: Amend NATSUR or NATQUA for SBDARE object in accordance with the logical values defined in the table. 8 to Amend NATSUR or NATQUA for SBDARE object in accordance with the logical values defined in the table. 9
11 | bar: Amend NATSUR or NATQUA for SBDARE object in accordance with the logical values defined in the table. 8
14 | bar: Illogical combination of NATSUR and NATQUA. 4; Illogical combination of NATSUR and NATQUA. 6
17 | bar: Illogical combination of NATSUR and NATQUA. 4; Amend NATSUR or NATQUA for SBDARE object in accordance with the logical values defined in the table. 9
18 | bar: Amend NATSUR or NATQUA for SBDARE object in accordance with the logical values defined in the table. 8 to Amend NATSUR or NATQUA for SBDARE object in accordance with the logical values defined in the table. 9
| 1781 | For each BUISGL or LNDMRK feature object which is part of a Structure/Equipment feature association AND references a LIGHTS feature object as equipment AND CATLIT is Not equal to 6 (air obstruction light) OR 8 (flood light) OR 9 (strip light) AND FUNCTN does not contain value 33 (light support). | Illogical combination of NATSUR and NATQUA. 4: BUISGL or LNDMRK object with a LIGHTS equipment object without FUNCTN = 33 (light support); Amend NATSUR or NATQUA for SBDARE object in accordance with the logical values defined in the table. 8: Set FUNCTN to 33 (light support) for BUISGL or LNDMRK object.; Logical consistency 10: 12.3.2 and S-52 | W | Change
| 1782 | For each SWPARE feature object which OVERLAPS, CONTAINS OR is WITHIN another SWPARE feature object. | Illogical combination of NATSUR and NATQUA. 4: SWPARE objects overlap.; Amend NATSUR or NATQUA for SBDARE object in accordance with the logical values defined in the table. 8: Amend SWPARE objects to remove overlap.; Logical consistency 10: 5.6 and Logical consistency | E | Keep
| 1783a | For each feature object of geometric primitive surface where WATLEV is Equal to 4 (covers and uncovers) AND OVERLAPS OR is WITHIN a DEPARE feature object where DRVAL1 is Greater than or equal to 0. | Illogical combination of NATSUR and NATQUA. 4: Area object with illogical value of WATLEV which is shoaler than the DRVAL1 value of the underlying DEPARE object.; Amend NATSUR or NATQUA for SBDARE object in accordance with the logical values defined in the table. 8: Populate appropriate value of WATLEV.; Logical consistency 10: Logical consistency | E | Keep
| 1783b | For each feature object of geometric primitive surface where WATLEV is Equal to 5 (awash) AND OVERLAPS OR is WITHIN a DEPARE feature object where DRVAL1 is Greater than 0. | Illogical combination of NATSUR and NATQUA. 4: Area object with illogical value of WATLEV which is shoaler than the DRVAL1 value of the underlying DEPARE object.; Amend NATSUR or NATQUA for SBDARE object in accordance with the logical values defined in the table. 8: Populate appropriate value of WATLEV.; Logical consistency 10: Logical consistency | E | Keep
| 1785 | For each feature object where CONDTN is Equal to 4 (wingless) AND CATLMK is Not equal to 18 (windmill) OR 19 (windmotor). | Illogical combination of NATSUR and NATQUA. 4: Object other than windmill or windmotor with CONDTN = 4 (wingless).; Amend NATSUR or NATQUA for SBDARE object in accordance with the logical values defined in the table. 8: Remove value of CONDTN or use an appropriate LNDMRK object.; Logical consistency 10: Logical consistency | E | Keep
| 1786 | For each feature object of geometric primitive surface where WATLEV is Equal to 2 (always dry) AND is not COVERED_BY a LNDARE feature object of geometric primitive surface. | Illogical combination of NATSUR and NATQUA. 4: Surface object with WATLEV = 2 not covered by a LNDARE object.; Amend NATSUR or NATQUA for SBDARE object in accordance with the logical values defined in the table. 8: Amend WATLEV value or ensure object is on land.; Logical consistency 10: Logical consistency | W | Keep
| 1787 | For each NAVLNE feature object which is COINCIDENT with a RECTRC feature object AND the values of ORIENT which are Not equal OR reciprocal. | Illogical combination of NATSUR and NATQUA. 4: ORIENT values for NAVLNE and RECTRC objects sharing an edge are not equal or reciprocal.; Amend NATSUR or NATQUA for SBDARE object in accordance with the logical values defined in the table. 8: Ensure values of ORIENT for NAVLNE and RECTRC agree or are reciprocal.; Logical consistency 10: Logical consistency | E | Keep
| 1788 | For each NAVLNE feature object which is COINCIDENT with a RECTRC feature object AND is not part of the same Range System Aggregation feature association object. | Illogical combination of NATSUR and NATQUA. 4: NAVLNE and RECTRC objects share an edge but are not aggregated using range system aggregation.; Amend NATSUR or NATQUA for SBDARE object in accordance with the logical values defined in the table. 8: Aggregate NAVLNE and RECTRC objects using range system aggregation feature association.; Logical consistency 10: 10.1.2 | W | Change
| 1789a | For each DWRTCL, RECTRC and RCRTCL feature object of geometric primitive curve where ORIENT is notNull AND TRAFIC is Equal to 4 (two-way) AND the bearing of the line is more than 5 degrees Greater than OR Less than the value (or reciprocal value) of ORIENT. | Illogical combination of NATSUR and NATQUA. 4: DWRTCL, RECTRC or RCRTCL where the orientation of the geometry is not consistent with the value of ORIENT.; Amend NATSUR or NATQUA for SBDARE object in accordance with the logical values defined in the table. 8: Populate an appropriate value of ORIENT consistent with the geometry of the DWRTCL, RECTRC or RCRTCL object.; Logical consistency 10: Logical consistency | C | Keep
| 1789b | For each NAVLNE feature object where ORIENT is notNull AND the bearing of the line is more than 5 degrees Greater than OR Less than the value (or reciprocal value) of ORIENT. | Illogical combination of NATSUR and NATQUA. 4: NAVLNE where the orientation of the geometry is not consistent with the value of ORIENT.; Amend NATSUR or NATQUA for SBDARE object in accordance with the logical values defined in the table. 8: Populate an appropriate value of ORIENT consistent with the geometry of the NAVLNE object.; Logical consistency 10: Logical consistency | C | Keep
| 1790a | For each LIGHTS feature object where ORIENT is notNull AND SECTR1 OR SECTR2 is notNull. | Illogical combination of NATSUR and NATQUA. 4: LIGHTS object where ORIENT and SECTR1 or SECTR2 is populated.; Amend NATSUR or NATQUA for SBDARE object in accordance with the logical values defined in the table. 8: Remove values of SECTR1 and SECTR2 or ORIENT from LIGHTS object.; Logical consistency 10: 12.8.6.5 and 12.8.6.6 | E | Keep
| 1790b | For each LIGHTS feature object where ORIENT is notNull AND it is aggregated to a RECTRC or NAVLNE feature object in feature association aggregation object. | Illogical combination of NATSUR and NATQUA. 4: LIGHTS object where ORIENT is populated and is aggregated with a NAVLNE or RECTRC object within a feature association aggregation object.; Amend NATSUR or NATQUA for SBDARE object in accordance with the logical values defined in the table. 8: Set ORIENT to Null for LIGHTS object.; Logical consistency 10: 12.8.6.5 and 12.8.6.6 | E | Change
| 1790c | For each LIGHTS feature object where ORIENT is notNull AND the associated structure feature object is aggregated to a RECTRC or NAVLNE feature object in a feature association aggregation object. | Illogical combination of NATSUR and NATQUA. 4: LIGHTS object where ORIENT is populated and the associated structure feature object is aggregated with a NAVLNE or RECTRC object within a feature association aggregation object.; Amend NATSUR or NATQUA for SBDARE object in accordance with the logical values defined in the table. 8: Set ORIENT to Null for LIGHTS object.; Logical consistency 10: 12.8.6.5 and 12.8.6.6 | E | Change
| 1791a | For each NAVLNE feature object where CATNAV is Equal to 3 (leading line bearing a recommended track) AND is not COINCIDENT with a RECTRC where CATTRK is Equal to 1 (based on a system of fixed marks). | Illogical combination of NATSUR and NATQUA. 4: NAVLNE object with CATNAV = 3 (leading line bearing a recommended track) does not share the geometry of a RECTRC object with CATTRK = 1 (based on a system of fixed marks).; Amend NATSUR or NATQUA for SBDARE object in accordance with the logical values defined in the table. 8: Encode RECTRC object with CATTRK = 1 (based on a system of fixed marks) coincident with NAVLNE object.; Logical consistency 10: 10.1.1 | E | Keep
| 1791b | For each RECTRC feature object where CATTRK is Equal to 1 (based on a system of fixed marks) AND is not COINCIDENT with a NAVLNE where CATNAV is Equal to 3 (leading line bearing a recommended track). | Illogical combination of NATSUR and NATQUA. 4: RECTRC object with CATTRK = 1 (based on a system of fixed marks) does not share the geometry of a NAVLNE object with CATNAV =3 (leading line bearing a recommended track).; Amend NATSUR or NATQUA for SBDARE object in accordance with the logical values defined in the table. 8: Encode NAVLNE object with CATNAV = 3 (leading line bearing a recommended track) coincident with RECTRC object.; Logical consistency 10: 10.1.1 | E | Keep
| 1792 | If the cell crosses the 180° meridian. | Illogical combination of NATSUR and NATQUA. 4: Cell crosses the 180° meridian.; Amend NATSUR or NATQUA for SBDARE object in accordance with the logical values defined in the table. 8: Split the cell at the 180° meridian.; Logical consistency 10: 2.1.8.2 | C | Keep
| 1793 | For each feature association aggregation which references more than one LIGHTS feature object AND all of the LIGHTS feature objects are encoded with LITVIS is Equal to 6 (visibility deliberately restricted) OR 7(obscured). | Illogical combination of NATSUR and NATQUA. 4: Group of LIGHTS objects where all are LITVIS = 6 (visibility deliberately restricted) or 7 (obscured).; Amend NATSUR or NATQUA for SBDARE object in accordance with the logical values defined in the table. 8: Confirm values of LITVIS for LIGHTS objects or encode primary light.; Logical consistency 10: Logical consistency | E | Change
| 1794 | For each LIGHTS feature object where moiré effect is TRUE AND is in a structure/equipment association with MORFAC (where CATMOR is Equal to 7 (mooring buoy)). | Illogical combination of NATSUR and NATQUA. 4: Directional light is associated with MORFAC object (with CATMOR = 7 (mooring buoy)) structure object.; Amend NATSUR or NATQUA for SBDARE object in accordance with the logical values defined in the table. 8: Amend structure to a logical object or remove value of CATLIT for LIGHTS object.; Logical consistency 10: Logical consistency | E | Change
| 1795 | For each feature object which has a feature association relationship AND where DATEND, DATSTA, PEREND or PERSTA attributes are notNull AND the values of DATEND, DATSTA, PEREND or PERSTA are not identical to all the objects. | Illogical combination of NATSUR and NATQUA. 4: Temporal attributes do not match between all the elements of a feature association.; Amend NATSUR or NATQUA for SBDARE object in accordance with the logical values defined in the table. 8: Populate appropriate temporal attributes on feature association objects.; Logical consistency 10: Logical consistency | C | Change
| 1797 | For each of the feature object class, geometry and attribute combinations in the table below. | Illogical combination of NATSUR and NATQUA. 4: Object, geometry and attribute combinations which do not display in ECDIS.; Amend NATSUR or NATQUA for SBDARE object in accordance with the logical values defined in the table. 8: Remove objects which do not display in ECDIS or use alternative encoding.; Logical consistency 10: 4.6.6.6, 4.7.4, 4.7.7.1, 4.7.7.2, 4.7.11, 4.8.3, 4.8.5, 4.8.8, 4.8.10, 4.8.12, 4.8.13 and 11.6.1 | E | Change
|  | Object | Illogical combination of NATSUR and NATQUA. 4: Geometry; Amend NATSUR or NATQUA for SBDARE object in accordance with the logical values defined in the table. 8: Attributes
|  | PRDARE | Illogical combination of NATSUR and NATQUA. 4: P; Amend NATSUR or NATQUA for SBDARE object in accordance with the logical values defined in the table. 8: CATPRA = not Present
|  | SLOGRD | Illogical combination of NATSUR and NATQUA. 4: A; Amend NATSUR or NATQUA for SBDARE object in accordance with the logical values defined in the table. 8: CATSLO is Null OR not Present OR (CATSLO = 1, 2, 3, 4, 5, 7 AND CONRAD ≠ 1)
| 1798 | For each value of INFORM OR NINFOM which contains more than 300 characters. | Illogical combination of NATSUR and NATQUA. 4: INFORM or NINFOM contains more than 300 characters.; Amend NATSUR or NATQUA for SBDARE object in accordance with the logical values defined in the table. 8: Amend value of INFORM or NINFOM or use TXTDSC or NTXTDS if appropriate.; Logical consistency 10: 2.3 | E | Keep
| 1803 | For each feature association where referenced feature objects have been populated with different values of SCAMIN. | Illogical combination of NATSUR and NATQUA. 4: Objects which are in a feature association with different values of SCAMIN .; Amend NATSUR or NATQUA for SBDARE object in accordance with the logical values defined in the table. 8: Amend values of SCAMIN to agree.; Logical consistency 10: Logical consistency | W | Change
| 1804 | For each OBSTRN, UWTROC or WRECKS feature object of geometric primitive point which TOUCHES an edge of a DEPARE, DRGARE or UNSARE feature object. | Illogical combination of NATSUR and NATQUA. 4: Point object touches an edge between Group 1 objects.; Amend NATSUR or NATQUA for SBDARE object in accordance with the logical values defined in the table. 8: Amend Group 1 object geometry so that it does not touch the point object.; Logical consistency 10: 6.1 | C | Keep
| 1805 | For each SMCFAC feature object of geometric primitive surface which OVERLAPS a DEPARE, DRGARE or UNSARE. | Illogical combination of NATSUR and NATQUA. 4: Surface SMCFAC object is within a water feature.; Amend NATSUR or NATQUA for SBDARE object in accordance with the logical values defined in the table. 8: Amend object to remove overlap with all water features.; Logical consistency 10: 4.6.5 | W | Keep
| 1806 | For each CTNARE feature object of geometric primitive surface which is COINCIDENT with a DEPCNT feature object. | Illogical combination of NATSUR and NATQUA. 4: Surface CTNARE object shares geometry with DEPCNT.; Amend NATSUR or NATQUA for SBDARE object in accordance with the logical values defined in the table. 8: Amend the CTNARE object geometry so that it is nor coincident with the DEPCNT object.; Logical consistency 10: 6.6 | W | Keep
| 1807 | For each BOYXXX, LITVES, LITFLT feature object OR MORFAC feature object where CATMOR is Equal to 7 (mooring buoy) which is COVERED_BY a FLODOC, HULKES, LNDARE, PONTON or SLCONS feature object where WATLEV is Equal to 2 (always dry). | Illogical combination of NATSUR and NATQUA. 4: A floating navigational aid captured over land.; Amend NATSUR or NATQUA for SBDARE object in accordance with the logical values defined in the table. 8: Reposition object over water feature.; Logical consistency 10: Logical consistency | W | Keep